## Calcs_winch on beam
ML-500 Feed Chute - Winch Frame Calcs
Description | Symbol | Value | Units | Formula/Reference | Notes
1.0 Determine Load Required by Winch
Using current method of pushing
Gravity | g = | 9.81 | ms-2
No of People | #p = | 3 | people
Average pushing capacity | Wpav = | 30 | kg
No of people using a Crow-Bar | #c = | 1
Length of Crow Bar | l = | 1.5 | m
Fulcrum Distance | df = | 0.15
Combined pushing force | Fp = | 882.9 | N
Crow bar force | Fc = | 2943 | N
Total Pushing Force Produced | Ftot = | 3825.9 | N
OGL Suggested Winch
Lift Capacity | Fl = | 900 | kg
Lift Capacity | Fl = | 8829 | N
Forces acting on I-Beam
Vertical Force | Fvert = | 8829
Horizontal Force | Fhorz = | 8829
Pulley hieght above base | r1 = | 0.2 | m
Moment acting at base of Beam | M = | 1765.8 | Nm
2nd Moment of Area (360UB 56.7) | Ixx = | 0.000161 | m4
Depth of Section | ds = | 0.356 | m
Max distance from Centroid | Y = | 0.178 | m
Stress due to bending | σb = | 1952250.9317 | Pa
Stress due to bending | σb = | 1.9523 | MPa

## Calcs_Horiz_Winch
ML-500 Feed Chute - Winch Frame Calcs
Description | Symbol | Value | Units | Formula/Reference | Notes
1.0 Determine Load Required by Winch
Using current method of pushing
Gravity | g = | 9.81 | ms-2
No of People | #p = | 3 | people
Average pushing capacity | Wpav = | 30 | kg
No of people using a Crow-Bar | #c = | 1
Length of Crow Bar | l = | 1.5 | m
Fulcrum Distance | df = | 0.15
Combined pushing force | Fp = | 882.9 | N
Crow bar force | Fc = | 2943 | N
Total Pushing Force Produced | Ftot = | 3825.9 | N
OGL Suggested Winch
Lift Capacity | Fl = | 900 | kg
Lift Capacity | Fl = | 8829 | N
Therefore 8829N being over 2x the calculated human force, the OGL suggested winch seems reasonable.
Forces on Beam
Angle of Action | α = | 18 | deg
Parallel to Beam | Fpar = | 8396.878 | N
Perpendicular | Fperp = | 2728.311 | N
Depth of Beam | Db =
Lateral Torsional Moment | MTlat =
Longitudinal Torsional Moment | MTlong =
= Fp + Fc
= Flg
= 900 · 9.81
= Flcos(radians[α])
= Flsin(radians[α])
= 8829 · cos(radians[18])
= 8829 · sin(radians[18])

## Project_WBS AFE Rev 4
| Project Work Breakdown Structure | [5 empty] | Project Manager's Latest Summary :
|  | Original Estimate |  |  |  |  | Summary To Date
[7 empty] | As At: |  | 2011-01-12
Ref | Description | Site Visit | Design | Drafting | Total | Cost | Estimated Percentage Complete | Actual Cost To Date |  | Actual Time To Date
|  | Hrs | Hrs | Hrs | Hrs | $ | % | $ | % | Hrs | %
1 | Design/Drafting
1.1 | Mill Deck Extension | 4 | 16 | 16 | 36 | 4600
1.2 | Structural Member Relocation | 6 | 16 | 16 | 38 | 4900
1.3 | Monorail Extension | 6 | 16 | 16 | 38 | 4900
1.4 | Winch Attachment, Pulley | 2 | 8 | 4 | 14 | 1900
1.5 | Overall Strength Check |  | 16 |  | 16 | 2400
1.6 | Civil Design | 4 | 8 | 8 | 20 | 2600
1.7 | Project Management |  |  |  | 0 | 0
| Total | 22 | 80 | 60 | 162 | 21300 | #DIV/0! | 0 | 0% | 0 | 0%
Ref | Description | Equipment\Material Cost | Construction Labour | Installation Materials | Installation Labour | Cost | Estimated Percentage Complete | Actual Cost To Date |  | Actual Time To Date
|  | $ | Hrs | $ | Hrs | $ | % | $ | % | Hrs | %
2 | Mill Deck Extension
2.1 | Excavation & surfacing | 1800 | 0 | 5000 | 8 | 7280
2.2 | Plinths | 0 | 0 | 1000 | 9 | 1540
2.3 | Foot plates and bolts | 150 | 4 | 100 | 1 | 510
2.4 | Columns | 1000 | 4 | 50 | 6 | 1610
2.5 | Supporting steel framework | 1800 | 16 | 100 | 16 | 3660
2.6 | Gridmesh | 2500 | 3 | 0 | 0 | 2650
2.7 | Handrails | 1500 | 16 | 0 | 8 | 2780
3 | Struct. Member Relocation
3.1 | Scaffolding | 2000 | 0 | 0 | 0 | 2000
3.2 | Bracing | 0 | 4 | 50 | 8 | 730
3.3 | Remove existing members | 0 | 0 | 50 | 12 | 770
3.4 | New members | 1000 | 4 | 50 | 25 | 2750
4 | Monorail Extension
4.1 | Scaffolding | 2000 | 0 | 0 | 0 | 2000
4.2 | Structure strengthening | 10000 |  |  |  | 10000
4.3 | New monorail framework | 10000 |  |  |  | 10000
4.4 | New monorail | 5000 |  |  |  | 5000
5 | Winch, Attachement & Pulley
5.1 | Winch | 5000 | 0 | 0 | 2 | 5120
5.2 | Pulleys | 500 | 0 | 200 | 16 | 1660
5.2 | Winch foundation | 0 | 0 | 200 | 8 | 680
5.3 | Winch stand | 200 | 8 | 50 | 2 | 770
5.4 | Bracing | 1000 |  |  |  | 1000
| Total | 45450 | 59 | 6850 | 121 | 62510 |  | 0 | 0% | 0 | 0%
VARIABLES
| Design | 150
| Site Visit | 150
| Drafting | 100
| Construction Labour Rate | 50
| Installation Labour Rate | 60

## Project_WBS AFE Rev 5
| Project Work Breakdown Structure | [5 empty] | Project Manager's Latest Summary :
|  | Original Estimate |  |  |  |  | Summary To Date
[7 empty] | As At: |  | 2011-01-12
Ref | Description | Site Visit | Design | Drafting | Total | Cost | Estimated Percentage Complete | Actual Cost To Date |  | Actual Time To Date
|  | Hrs | Hrs | Hrs | Hrs | $ | % | $ | % | Hrs | %
1 | Design/Drafting
1.1 | Mill Deck Extension | 4 | 16 | 16 | 36 | 4600
1.2 | Structural Member Relocation | 6 | 16 | 16 | 38 | 4900
1.3 | Monorail Extension | 0 | 0 | 0 | 0 | 0
1.4 | Winch Attachment, Pulley | 2 | 8 | 4 | 14 | 1900
1.5 | Overall Strength Check |  | 0 |  | 0 | 0
1.6 | Civil Design | 4 | 8 | 8 | 20 | 2600
1.7 | Project Management |  |  |  | 0 | 0
| Total | 16 | 48 | 44 | 108 | 14000 | #DIV/0! | 0 | 0% | 0 | 0%
Ref | Description | Equipment\Material Cost | Construction Labour | Installation Materials | Installation Labour | Cost | Estimated Percentage Complete | Actual Cost To Date |  | Actual Time To Date
|  | $ | Hrs | $ | Hrs | $ | % | $ | % | Hrs | %
2 | Mill Deck Extension
2.1 | Excavation & surfacing | 1800 | 0 | 5000 | 8 | 7280
2.2 | Plinths | 0 | 0 | 1000 | 9 | 1540
2.3 | Foot plates and bolts | 150 | 4 | 100 | 1 | 510
2.4 | Columns | 1000 | 4 | 50 | 6 | 1610
2.5 | Supporting steel framework | 1800 | 16 | 100 | 16 | 3660
2.6 | Gridmesh | 2500 | 3 | 0 | 0 | 2650
2.7 | Handrails | 1500 | 16 | 0 | 8 | 2780
3 | Struct. Member Relocation
3.1 | Scaffolding | 0 | 0 | 0 | 0 | 0
3.2 | Bracing | 0 | 0 | 0 | 0 | 0
3.3 | Remove existing members | 0 | 0 | 0 | 0 | 0
3.4 | New members | 0 | 0 | 0 | 0 | 0
4 | Monorail Extension
4.1 | Scaffolding | 0 | 0 | 0 | 0 | 0
4.2 | Structure strengthening | 0 |  |  |  | 0
4.3 | New monorail framework | 0 |  |  |  | 0
4.4 | New monorail | 0 |  |  |  | 0
5 | Winch, Attachement & Pulley
5.1 | Winch | 5000 | 0 | 0 | 2 | 5120
5.2 | Pulleys | 500 | 0 | 200 | 16 | 1660
5.2 | Winch foundation | 0 | 0 | 200 | 8 | 680
5.3 | Winch stand | 200 | 8 | 50 | 2 | 770
5.4 | Bracing | 1000 |  |  |  | 1000
| Total | 15450 | 51 | 6700 | 76 | 29260 |  | 0 | 0% | 0 | 0%
VARIABLES
| Design | 150
| Site Visit | 150
| Drafting | 100
| Construction Labour Rate | 50
| Installation Labour Rate | 60

## Project_WBS AFE Rev 6
| Project Work Breakdown Structure | [5 empty] | Project Manager's Latest Summary :
|  | Original Estimate |  |  |  |  | Summary To Date
[7 empty] | As At: |  | 2011-01-12
Ref | Description | Site Visit | Design | Drafting | Total | Cost | Estimated Percentage Complete | Actual Cost To Date |  | Actual Time To Date
|  | Hrs | Hrs | Hrs | Hrs | $ | % | $ | % | Hrs | %
1 | Design/Drafting
1.1 | Mill Deck Extension | 4 | 16 | 16 | 36 | 4600
1.2 | Structural Member Relocation | 6 | 16 | 16 | 38 | 4900
1.3 | Monorail Extension | 0 | 0 | 0 | 0 | 0
1.4 | Winch Attachment, Pulley | 2 | 8 | 4 | 14 | 1900
1.5 | Overall Strength Check |  | 16 |  | 16 | 2400
1.6 | Civil Design | 4 | 8 | 8 | 20 | 2600
1.7 | Project Management | 8 | 8 |  | 16 | 2400
| Total | 24 | 72 | 44 | 140 | 18800 | #DIV/0! | 0 | 0% | 0 | 0%
Ref | Description | Equipment\Material Cost | Construction Labour | Installation Materials | Installation Labour | Cost | Estimated Percentage Complete | Actual Cost To Date |  | Actual Time To Date
|  | $ | Hrs | $ | Hrs | $ | % | $ | % | Hrs | %
2 | Mill Deck Extension
2.1 | Excavation & surfacing | 1800 | 0 | 5000 | 8 | 7280
2.2 | Plinths | 0 | 0 | 1000 | 9 | 1540
2.3 | Foot plates and bolts | 150 | 4 | 100 | 1 | 510
2.4 | Columns | 1000 | 4 | 50 | 6 | 1610
2.5 | Supporting steel framework | 1800 | 16 | 100 | 16 | 3660
2.6 | Gridmesh | 2500 | 3 | 0 | 0 | 2650
2.7 | Handrails | 1500 | 16 | 0 | 8 | 2780
3 | Struct. Member Relocation
3.1 | Scaffolding | 2000 | 0 | 0 | 0 | 2000
3.2 | Bracing | 0 | 4 | 50 | 8 | 730
3.3 | Remove existing members | 0 | 0 | 50 | 12 | 770
3.4 | New members | 1000 | 4 | 50 | 25 | 2750
4 | Monorail Extension
4.1 | Scaffolding | 0 | 0 | 0 | 0 | 0
4.2 | Structure strengthening | 0 |  |  |  | 0
4.3 | New monorail framework | 0 |  |  |  | 0
4.4 | New monorail | 0 |  |  |  | 0
5 | Winch, Attachement & Pulley
5.1 | Winch | 5000 | 0 | 0 | 2 | 5120
5.2 | Pulleys | 500 | 0 | 200 | 16 | 1660
5.2 | Winch foundation | 0 | 0 | 200 | 8 | 680
5.3 | Winch stand | 200 | 8 | 50 | 2 | 770
5.4 | Bracing | 1000 |  |  |  | 1000
| Total | 18450 | 59 | 6850 | 121 | 35510 |  | 0 | 0% | 0 | 0%
VARIABLES
| Design | 150
| Site Visit | 150
| Drafting | 100
| Construction Labour Rate | 50
| Installation Labour Rate | 60

## EFOF Bin
Materials | [7 empty] | Rate | Total
Workstation Charge |  |  |  | 22 | hr |  |  | 20 | 440
440
Labour Workshop |  |  | Men | Qty | Unit | Total |  | Rate | Total
Travel |  |  | 1 | 1 | hr | 1 | hr | 38 | 38
Site Measure - view |  |  | 1 | 2 | hr | 2 | hr | 55 | 110
Concept Drawings 3D |  |  | 1 | 22 | hr | 22 | hr | 55 | 1210
[6 empty] | 25 |  |  |  | 1358
1798
EFOF Bin Budget Estimate |  | m2/m | m2 | Qty |  |  |  | Rate | Total
10mm Plate |  | 1.1 | 95.04 | 86.4 | m2 |  |  | 238.8875 | 20639.88
150 PFC |  | 0.45 | 74.7 | 166 | m |  |  | 61.85 | 10267.1
150 x 90 x 12 UEA |  | 0.5 | 13.5 | 27 | m |  |  | 70.1417 | 1893.825
100UC 15 |  |  |  | 15 | m |  |  | 65.625 | 984.375
Welding Consumables, electrodes, wire gas etc | [8 empty] | 3280.0805
Sandbast |  |  | 183.24 | m2 |  | 3664.8 |  | 3600 | 3600
Paint |  |  | 183.24 | m2 |  |  |  | 22.5 | 4122.9
Wear Plate 12mm |  |  | 19.2 |  |  |  |  | 481.25 | 9240
Wear Plate 16mm |  |  | 8 |  |  |  |  | 641.25 | 5130
Freight to site |  |  | 1 |  |  |  |  | 3725 | 3725
62883.1605
|  |  | Men | Qty | Unit | Total |  | Rate | Total
Admin, Supervision & Templates etc |  |  | 1 | 60 |  | 60 | hr | 70 | 4200
Remove old / re-install Bin |  |  | 4 | 20 | hr | 80 | hr | 55 | 4400
Cut angles and channels |  |  | 1 | 100 | hr | 100 | hr | 55 | 5500
Fab + Tack Walls |  |  | 3 | 50 |  | 150 | hr | 55 | 8250
Welding |  |  | 2 | 50 |  | 100 | hr | 55 | 5500
Cut 100UCs |  |  | 1 | 15 |  | 15 | hr | 55 | 825
Profile Cutting - Plates |  |  | 0.5 | 17 |  | 8.5 | hr | 55 | 467.5
Paint |  |  | 1 | 20 |  | 20 | hr | 55 | 1100
Crane site |  |  | 1 | 10 | hr | 10 | hr | 175 | 1750
Hi-abb |  |  | 1 | 10 | hr | 10 | hr | 110 | 1100
[6 empty] | 493.5 |  |  |  | 33092.5
95975.6605
EFOF Bin Quote | Th | m2/m | m2 | Qty |  | Mass |  | Rate | Total
10mm Plate | 10 | 1 | 116 | 116 | m2 | 9106 |  | 192.3145 | 22308.482
12mm Bis 400 | 12 | 1 | 30 | 30 | m2 | 2826 |  | 370.1505 | 11104.515
20mm Bis 400 | 20 | 1 | 15 | 15 | m2 | 2355 |  | 616.86 | 9252.9
25mm Bis 400 | 25 | 1 | 15 | 15 | m2 | 2943.75 |  | 771.1095 | 11566.6425
| kg/m | m2/m | m2 | Qty |  | Mass
200 x 100 x 9 RHS | 37.7 | 0.6 | 38.4 | 64 | m | 2412.8 |  | 141.9962 | 9087.76
100 x 100 x 6 RHS | 16.7 | 0.4 | 3.2 | 8 | m | 133.6 |  | 50.094 | 400.752
75 x 75 x 4 RHS | 8.49 | 0.3 | 2.4 | 8 | m | 67.92 |  | 24.5899 | 196.719
230 PFC | 25.1 | 0.685 | 90.42 | 132 | m | 3313.2 |  | 66.3895 | 8763.414
200 PFC | 22.9 | 0.685 | 3.425 | 5 | m | 114.5 |  | 61.0783 | 305.3917
150 x 100 x 10 UEA | 18 | 0.5 | 9 | 18 | m | 324 |  | 57.2355 | 1030.239
100 UC 15 | 15 | 0.6 | 7.2 | 12 | m | 180 |  | 42.55 | 510.6
Welding Consumables, wire gas etc. | [8 empty] | 3158.5599
Profile Cutting - No.1 |  |  | 160 | m |  |  |  | 5.94 | 950.4
Plasma |  |  | 10 | hr |  |  |  | 17.25 | 172.5
Bolts - M20 x 50 x Galv Structural |  |  | 68 | ea |  |  |  | 4.6 | 312.8
Crane Workshop |  |  | 1 | 15 | hr | 15 | hr | 175 | 2625
Sandbast |  |  | 40 | hr |  |  |  | 172.5 | 6900
Paint |  |  | 330.045 | m2 |  |  |  | 20.7 | 6831.9315
[10 empty] | 95478.6066 | Materials
|  |  | Men | Qty | Unit | Total |  | Rate | Total
Admin, Supervision Ordering & Templates etc |  |  | 1 | 60 |  | 60 | hr | 70 | 4200
Bin
Cut angles and channels |  |  | 2 | 50 | hr | 100 | hr | 55 | 5500
Cut Stiffeners (Plasma?) |  |  | 2 | 15 | hr | 30 | hr | 55 | 1650
Fab + Tack Walls |  |  | 3 | 60 |  | 180 | hr | 55 | 9900
Welding |  |  | 2 | 50 |  | 100 | hr | 55 | 5500
Cut & Fab 100UCs |  |  | 1 | 12 |  | 12 | hr | 55 | 660
Paint |  |  | 1 | 20 |  | 20 | hr | 55 | 1100
Loading |  |  | 2 | 4 |  | 8 | hr | 56 | 448
Grizzly
Cut RHS & Channels |  |  | 1 | 14 | hr | 14 | hr | 55 | 770
Prof Cut Plates |  |  | 1 | 44 |  | 44 | hr | 55 | 2420
Fab + Tack Grizzlys |  |  | 2 | 50 |  | 100 | hr | 55 | 5500
Welding |  |  | 2 | 50 |  | 100 | hr | 55 | 5500
[6 empty] | 768 |  |  |  | 43148 | Shop Labour
[11 empty] | 138626.6066 | Shop Fab Total
Install
Remove old Bin |  |  | 4 | 10 | hr | 40 | hr | 55 | 2200
Lift in new bin Walls |  |  | 4 | 6 | hr | 24 | hr | 55 | 1320
Bolt Corners + Bolt Down |  |  | 2 | 6 | hr | 12 | hr | 55 | 660
Weld Corners |  |  | 2 | 10 | hr | 20 | hr | 55 | 1100
Paint Touch Up |  |  | 1 | 4 | hr | 4 | hr | 55 | 220
WSC | [8 empty] | 250
[10 empty] | 5750 | 5750 | Install
Freight to site (Fulton Hogan 1 trip) |  |  | 1 |  |  |  |  | 3725 | 3725 |  | 3725 | Freight
Crane Site |  |  | 1 | 15 | hr | 15 | hr | 175 | 2625 |  | 2625 | Crane - Site
Scaffold |  |  | 1 | [5 empty] | 2229.7071 |  | 2229.7071 | Scaffold
Modify Existing Ball Hopper
Lab |  |  | 3 | 7 | hr | 21 | hr | 55 | 1155
Plate - 6mm | 6 | 1 | 4 | 4 | m2 | 188.4 |  | 113.7925 | 455.17
WSC |  |  | 1 | [5 empty] | 150
[10 empty] | 1760.17 | 1760.17 | Modify Ball Hopper
[9 empty] | 154716.4837 |  | 154716.4837

## Welding
Welding - Grizzly
MIG
Gas |  | 20 | lt
Wire Size |  | 1.2 | mm
kg /m wire |  | 0.0088781 | kg/m
Speed of wire |  | 0.25 | m/s
Lab Efficiency (Time) |  | 0.42
Weld Deposition Efficiency |  | 0.9
| Weld Length m | Size mm | kg weld | Wire m | Wire kg | Time mins | Adjusted hrs | Gas ly
10mm fillet | 243 | 10 | 149.819 | 18750.0436 | 166.4655 | 1250.0029 | 49.6033 | 25000.0581
Adjusted Mins
2976.1974
Welding Consumables
Mig Wire |  |  |  | 166.4655 | kg | 11.0977 | reels |  |  | 55 | 610.3736
Argoshield |  |  |  | 25000.0581 | lt | 3.125 | bottles |  |  | 200 | 625.0015
Machine Charge |  |  |  | 20.8334 | hr |  |  |  |  | 15 | 312.5007
OXY | [5 empty] | 0 | bottles |  |  | 100 | 0
Acetty | [5 empty] | 0 | bottles |  |  | 200 | 0
[9 empty] | Mat Cost Total |  | 1547.8758
Welding - Grizzly
MIG
Gas |  | 20 | lt
Wire Size |  | 1.2 | mm
kg /m wire |  | 0.0088781 | kg/m
Speed of wire |  | 0.25 | m/s
Lab Efficiency (Time) |  | 0.42
Weld Deposition Efficiency |  | 0.9
| Weld Length m | Size mm | kg weld | Wire m | Wire kg | Time mins | Adjusted hrs | Gas ly
6mm Fillet | 150 | 6 | 33.2931 | 4166.6763 | 36.9923 | 277.7784 | 11.023 | 5555.5685
Adjusted Mins
661.3772
Welding Consumables
Mig Wire |  |  |  | 36.9923 | kg | 2.4662 | reels |  |  | 55 | 135.6386
Argoshield |  |  |  | 5555.5685 | lt | 0.69445 | bottles |  |  | 200 | 138.8892
Machine Charge |  |  |  | 4.6296 | hr |  |  |  |  | 15 | 69.4446
OXY | [5 empty] | 0 | bottles |  |  | 100 | 0
Acetty | [5 empty] | 0 | bottles |  |  | 200 | 0
[9 empty] | Mat Cost Total |  | 343.9724
Welding - Bin
MIG
Gas |  | 20 | lt
Wire Size |  | 1.2 | mm
kg /m wire |  | 0.0088781 | kg/m
Speed of wire |  | 0.25 | m/s
Lab Efficiency (Time) |  | 0.42
Weld Deposition Efficiency |  | 0.9
| Weld Length m | Size mm | kg weld | Wire m | Wire kg | Time mins | Adjusted hrs | Gas ly
6mm Fillet | 480 | 6 | 106.5379 | 13333.3643 | 118.3755 | 888.891 | 35.2735 | 17777.8191
Adjusted Mins
2116.407
Welding Consumables
Mig Wire |  |  |  | 118.3755 | kg | 7.8917 | reels |  |  | 55 | 434.0435
Argoshield |  |  |  | 17777.8191 | lt | 2.2222 | bottles |  |  | 200 | 444.4455
Machine Charge |  |  |  | 14.8148 | hr |  |  |  |  | 15 | 222.2227
OXY | [5 empty] | 1 | bottles |  |  | 100 | 100
Acetty | [5 empty] | 0.33 | bottles |  |  | 200 | 66
[9 empty] | Mat Cost Total |  | 1266.7117 | 3158.5599

## Scaffold
Waikouaiti Auto and Engineering Scaffold Cost Sheet
Location: |  | OGL EFOF Bin
Customer Ref: |  | Job No.
WAE Job No. |  | 1000
Scaffold Hire |  | From |  | To
|  | 2009-05-01 |  | 2009-05-31
Item |  | Qty | Unit | Rate / Day | Cost
Planks |  | 18 | ea | 0.34 | 189.72
Pipe |  | 210 | m | 0.063 | 410.13
Ladders |  | 1 | ea | 1.2857 | 39.8571
Other |  |  |  |  | 0
|  | ======== |  |  | ========
Total Scaffold Hire |  | 31 | Days |  | 639.7071
|  | ======== |  |  | ========
Labour | Date | Qty | Unit | $ / hr
- Erect | 2009-05-01 | 20 | hr | 53 | 1060
- Inspect |  | 2 | hr | 53 | 106
-Dismantle | 2009-05-31 | 8 | hr | 53 | 424
Other |  |  | hr |  | 0
|  | ======== |  |  | ========
Total Labour |  | 30 | hr |  | 1590
|  | ======== |  |  | ========
Total |  |  |  |  | 2229.7071 | + GST