## SL. HOIST EXTEND FRAME
Properties of Weld
| Weld treated as Line |  |  | (DESIGN OF WELDED STRUCTURES, BLODGETT:7.4-7 Table 5)
| Weld |  | filet | f = | 0.3125 | in
|  |  |  | b = | 4.25 | in
|  |  |  | d = | 6 | in
| Weld Length |  |  | Aw = | 10.25
Weld CG
|  |  |  | Ny = | 0.8811
|  |  |  | Nx = | 1.7561
| Polar Moment |  |  | Jw = | 58.0214
| bending | top | Swt=(4bd+d2)/6= |  |  |  | 23 | in2
| bending | bottom | Swb=d2(4b+d)/6/(2b+d)= |  |  |  | 9.5172 | in2
0.14896
Weld 3, Load pivot base to frame
Weld: 1/2 fillet, all around
Base Material: ASTM A-36 (su=58ksi; sy=36ksi); weld material: Electrode E70XX-X (su=70ksi; sy=57ksi)
All stresses are considered Shear Stresses.
0.707 x 70 x .27 = 13.36ksi > 36 x .36=12.96 ksi Allowable shear stress in the base metal will govern (AWS D14.1 sect. 5.1.2)
Material: Steel ASTM A-36
| Ultimate tensile Strength |  |  | su = | 58000 | psi
| Minimum Yield Strength |  |  | sy = | 36000 | psi
| Allowable Shear Stress |  |  | ta = | 12600
| Allowable Seis. Shear Stress |  |  | ta S = | 18900 |  |  | ref: NOG-1-2002, sec. 4314
| Allowable Repitable Shear Stress |  |  | tar= | 9000 | (joint cat.F) |  | CMAA 70:3.4.7 Table 3.4.7-1
Properties of Weld
| Weld treated as Line |  |  | (DESIGN OF WELDED STRUCTURES, BLODGETT:7.4-7 Table 5)
| Weld |  | filet | f = | 0.5 | in | on both sides of the bracket plate
|  |  |  | Weld throat t = 0.707 x f = | 0.3535 | in
|  |  |  | b = | 2.63 | in
|  |  |  | d = | 6 | in
| Weld Length |  |  | Aw = | 17.26
| Section Modulus |  |  | Sw = | 18.0856
| Load Distance |  |  | L = | 2.5 | in
From Calculation File M-70585712-Z "Slewing Hoist, Drive Components",
(Sl. Hoist, Hoist Drive - Arm Load Pivot)
| Load Pivot Arm Base loads |  |  |  | Seismic | Load Case 51 | L.Case2 Repet.
|  | Vertical |  | Rav = | 3877 | 1796 | 1796 | Lb
|  | Horizontal |  | RaH= | 2341 | 1085 | 1085 | Lb
Weld Sterss Components
[5 empty] | SEISMIC | L. Case52 | L.Case2 Repet.
| Vertical Shear |  |  | fv = | 31.4311 | 52.0278 | 52.0278
| Twisting horizontal |  |  | fth = | #REF! | #REF! | #REF!
| Twisting vertical |  |  | ftv = | #REF! | #REF! | #REF!
| Combined Line Stress |  |  | fct = | #REF!
[6 empty] | #REF! | #REF!
| Allowable Shear Stress (weld) |  |  | ta = | 18900 | 12600 | 9000 | PSI
Combined Weld 2 Shear Stress
|  |  |  | tt =fct /2f= | #REF! | #REF! | #REF! | PSI
| Stress Ratio |  |  | tt / ta = | #REF! | #REF! | #REF!
[5 empty] | OK | OK | OK
Rav
RaH
W3