## BEAMS (2)
JOHN DEERE PARTS DISTRIBUTION CENTER, MILAN, ILLINOIS
FAIRBORN MODIFIED DOCK ENCLOSURE
LONGITUDINAL BEAMS
Beams M1 & M3
These two members are oriented orthogonally
and each carries about the same load,
therefore are analyzed together.
w = | 104.3 | psf
s = | 12.125 | in
P1=P2= | 52.6932 | plf
L = | 2.875 | ft
V = | 149.9313 | lb
M = | 107.7631 | ft-lb
Check HSS2x2x0.125 (re Hollow Strucural Sections, Connections Manual, 1997)
(Assumed simple span, even though ends are somewhat fixed)
bf = | 2 | in | tf= | 0.116 | in
dw = | 2 | in | tw= | 0.116 | in
A = | 0.84 | in2 | Fy= | 46 | ksi
Sx = | 0.486 | in3
Ix = | 0.761 | in4
Shear:
| Av = | 0.464 | in2
| V = | 149.9313 | lb
| fv = | 0.32313 | ksi
| Fv = | 18.4 | ksi
fv<Fv OK
Moment:
| M = | 107.7631 | ft-lb
| fb = | 0.22173 | ksi
| Fb = | 30.36 | ksi
fb<Fb OK
Deflection:
| D = | 0.007265 | in

## BEAMS
JOHN DEERE PARTS DISTRIBUTION CENTER, MILAN, ILLINOIS
FAIRBORN MODIFIED DOCK ENCLOSURE
LONGITUDINAL BEAMS
Beams M1 & M3
These two members are oriented orthogonally
and each carries about the same load,
therefore are analyzed together.
w= | 104.3 | psf
s= | 12.125 | in
P1=P3= | 52.6932 | plf
L= | 2.875 | ft
V= | 149.9313 | lb
M= | 107.7631 | ft-lb
Check HSS2x2x0.125 (re Hollow Strucural Sections, Connections Manual, 1997)
(Assumed simple span, even though ends are somewhat fixed)
bf= | 2 | in | tf= | 0.116 | in
dw= | 2 | in | tw= | 0.116 | in
A= | 0.84 | in^2 | Fy= | 46 | ksi
Sx= | 0.486 | in^3
Ix= | 0.761 | in^4
Shear:
| Av= | 0.464 | in^2
| V= | 149.9313 | lb
| fv= | 0.32313 | ksi
| Fv= | 18.4 | ksi
fv<Fv OK
Moment:
| M= | 107.7631 | ft-lb
| fb= | 0.22173 | ksi
| Fb= | 30.36 | ksi
fb<Fb OK
Deflection:
| D= | 0.007265 | in