## Sheet1
I do a lot of thermal calculations. Data is presented in many different units. Your template gave me an idea. In the example (experiment) below, Length1 and Length2 are entered and the units are selected. The desired units of the answer can be selected. Have fun. -Scott
Length Conversion Data
[8 empty] | Inputs | in | ft | mm | m | Outputs
[7 empty] | Input | in | 1 | 0.083333 | 25.4 | 0.0254
[7 empty] | Select | ft | 12 | 1 | 304.8 | 0.3048
[7 empty] | Computed | mm | 0.03937 | 0.0032808 | 1 | 0.001
[8 empty] | m | 39.3701 | 3.2808 | 1000 | 1
| Length1 | 16 | mm | = | 0.62992 | in
| Length2 | 4.5 | ft | = | 54 | in
|  |  | Total Length | = | 54.6299 | in