## Calc
Seismic Loads for Liquid-Containing Rectangular RC Tank, According ACI 350.3-06 , Appendix B Method | [8 empty] | M. Abushady: This sheet created by M. Abushady for comments & notes on it. Send an e-mail to m.ali.abushady@gmail.com
Based on 1997 Uniform Building Code | [7 empty] | Rev1.0
|  | Project :- | Project |  | Designed by:- | M. Abu Shady
|  | Building :- | Building |  | Checked by:- | M. Abu Shady
|  | Element:- | Element |  | Date:- | 2026-08-06
|  | Location:- | Location |  |  |  |  | M.A.S.
General Input :-
0.2
Direction of Seismic Force
| 9.3 | 0.3 |  |  | 2.2 |  |  | 2.95
10
9.3
|  | Rectangular Tank Plan |  |  |  | Rectangular Tank Elevation
24
| 35 |  | 27805.575 |  | ACI318-08, Clause 8.5.1
9.81
| Importance factor I | 1 | ACI 350.3-06, Table 4.1.1(a)
| Rc | 1 | ACI 350.3-06, Table 4.1.1(b)
| Ri | 2 | ACI 350.3-06, Table 4.1.1(b)
| SEISMIC ZONE | 2B
| Z factor | 0.2 | UBC 97, TABLE 16-I
| Soil Profile | Very Dense
| Soil Profile Type | SC | UBC 97, TABLE 16-J
| Na For Zone 4 only | 1 | UBC 97, TABLE 16-S
| Nv For Zone 4 only | 1 | UBC 97, TABLE 16-T
| Ca | 0.24 | UBC 97, TABLE 16-Q
| Cv | 0.32 | UBC 97, TABLE 16-R
| Ts =0.40Cv/Ca | 0.53333 | sec, UBC 97, FIGURE 16-3
1-Calculation the Equivalent Weight for impulsive Wi & convective Wc component:
| WL | 1902.78 | , L / HL | 4.2273 | ,Ww | 815.616 | ,Wr | 442.368
|  |  | 0.2728 | 519.0823 | ACI 350.3-06, Eq 9-1
|  |  |  | 0.70718 | 1345.6024 | ACI 350.3-06, Eq 9-2
2-Calculation the Height of center of gravity for impulsive hi & convective hc components:
[5 empty] | 0.825 | ACI 350.3-06, Eq 9-3 & Eq 9-4
[5 empty] | 1.1485 | ACI 350.3-06, Eq 9-5
3-Calculation the fundamental period of oscillation of the tank for impulsive Ti & convective Tc components: | [8 empty] | K Calculaion option (Select option):
|  | 1777.0663 | , | 1.475 | , |  | 3.05 |  | use ACI 350.3-06, R9.2.4 expression for K
|  | 1.2222 | , |  | 102802.1587 |  | ACI 350.3-06, R9.2.4 |  | 0
|  | 0.26375 | ACI 350.3-06, Eq 9-11
|  |  | 4.4321 |  |  | 4.3233 | ACI 350.3-06, Eq 9-13,14
289.7243
4-Calculation the total lateral impulsive force Pi & convective force Pc :
|  |  | 0.6 | ACI 350.3-06, Appendix B, Eq B-1,2,3
|  |  | 0.077044 | ACI 350.3-06, Appendix B, Eq B-4,5
|  | 244.6848 |  |  | 132.7104 | ACI 350.3-06, Appendix B, Eq B-6,7
|  | 155.7247 |  |  | 103.6708 | ACI 350.3-06, Appendix B, Eq B-8,9
5-Calculation the total Base Shaer V:
|  |  | 543.1063 |  |  | ACI 350.3-06, Appendix B & Eq 4-5
6-Dynamic force distribution above base per Wall perpendicular to ground motion:
|  |  | Pi Top | 0.9514
|  |  | Pi Bottom | 6.6598
|  |  | Pc Top | 2.8687 | ACI 350.3-06, R5.3.1
|  |  | Pc Bottom | 2.1983
4.32
|  | 4.32 | [5 empty] | 4.32
|  |  |  | 0.9514 |  | 2.8687 |  | 8.1401
|  |  |  | 6.6598 |  | 2.1983 |  | 13.1781
| Wall Inertia Force Pw |  | Impulsive Force Pi |  | ConvectiveForce Pc |  | Total Seismic Force E per Wall
perpendicular to ground motion
Dynamic force distribution above base per Wall perpendicular to ground motion
7- Load Cominations:
Note that, the Calculated Seismic Force E above is based on Strength-level Forces (ultimate loads).
For allowable stresses Design (ASD) Method (service loads), the design seismic forces shall be reduced by a factor of 1.4
ACI 350.3-06, Appendix B, Clause B.5
For Ultimate Strength Design method (factored loads), follow ACI 350-06, Clause 9.2.1 load combinations.
Note on B12: L = inside dimension of a rectangular tank,parallel to the direction of the ground motion being investigated, (m)
Note on B19: γc = density of concrete, [150 lb/ft3 (23.56 kN/m3) for standard-weight concrete]
Note on B21: g = acceleration due to gravity [32.17ft/s2 (9.807 m/s2)]
Note on B22: I = importance factor, from Table 4.1.1(a)
Note on B23: Rc response modification factor forthe convective component of the accelerating liquid
Note on B24: Ri response modification factor for the impulsive component
Note on B26: Seismic Zone Factor
Note on B29: NEAR-SOURCE FACTOR For Zone 4 Only
Note on B30: NEAR-SOURCE FACTOR For Zone 4 Only
Note on B31: SEISMIC COEFFICIENT Ca
Note on B32: SEISMIC COEFFICIENT Cv
Note on B35: WL = total equivalent weight of the stored liquid, kN
Note on B43: h = mean height at which the inertia force of the tank and its assumed to act. hw = Hw /2
Note on B44: Ti = fundamental period of oscillation of the tank (plus the impulsive component of the contents), s
Note on B50: Pw = lateral inertia force of the accelerating wall Ww, lb (kN)
Note on B51: Pi = total lateral impulsive force associated with Wi, lb (kN)
Note on B60: Pw = lateral inertia force of the accelerating wall Ww, KN/m2/wall
Note on C12: tw = average wall thickness, in. (m)
Note on C16: B = inside dimension (length or width) of a rectangular tank, perpendicular to the direction of the ground motion being investigated, (m)
Note on C36: Wi = equivalent weight of the impulsive component of the stored liquid,(kN)
Note on C48: Cl, Cw = coefficients for determining the fundamental frequency of the tank-liquid system
Note on C49: Cl, Cw = coefficients for determining the fundamental frequency of the tank-liquid system
Note on C53: V = total horizontal base shear, lb (kN)
Note on D20: Ec = modulus of elasticity of concrete, lb/in.2 (MPa)
Note on D37: Wc = equivalent weight of the convective component of the stored liquid, (kN)
Note on D56: Pi Top= Top distributed impulsive force KN/m2KN/m2/wall
Note on D57: Pi bottom= bottom distributed impulsive force KN/m2/wall
Note on D58: Pc Top= Top distributed convective force KN/m2KN/m2/wall
Note on D59: Pc bottom= bottom distributed convective force KN/m2KN/m2/wall
Note on E39: hi = height above the base of the wall to the center of gravity of the impulsive lateral force for the case including base pressure (EBP), ft (m)
Note on E40: hc = height above the base of the wall to the center of gravity of the convective lateral force for the case excluding base pressure (EBP), ft (m)
Note on E42: hw = Hw /2 hw = height from the base of the wall to the center of gravity of the tank shell, ft (m)
Note on E43: k = flexural stiffness of a unit width of a rectilinear tank wall, lb/ft per foot of wall width (N/m per meter of wall width)
Note on E50: Pr = lateral inertia force of the accelerating roof Wr, lb (kN)
Note on E51: Pc = total lateral convective force associated with Wc, lb (kN)
Note on F8: tr = average roof thickness, in. (m)
Note on F12: HL = design depth of stored liquid, ft (m)
Note on F13: γL = density of contained liquid, (kN/m3)
Note on F35: Ww = equivalent weight of the tank wall (shell),(kN)
Note on F45: Tc = natural period of the first (convective) mode of sloshing, s
Note on G42: hr = Hw+tr/2 hr = height from the base of the wall to the center of gravity of the tank roof, ft (m)
Note on H35: Wr = equivalent weight of the tank roof, plus superimposed load, plus applicable portion of snow load considered as dead load, lb (kN)
Note on I6: M. Abushady: This sheet created by M. Abushady for comments & notes on it. Send an e-mail to m.ali.abushady@gmail.com
Note on I12: Hw = wall height (inside dimension),(m)
𝑻_𝒄 = 𝟐𝚷/𝝎_𝒄 =𝟐𝚷√(𝑾_𝒄/〖𝒈𝒌〗_𝒄 ) , ∴ 𝑲_𝒄= (〖𝟐𝚷/𝑻_𝒄 )〗^𝟐∗𝑾_𝒄/𝒈

## ACI350.3-06 & UBC97 Tables
UBC 97 Tables
TABLE 16-I—SEISMIC ZONE FACTOR Z |  |  |  | TABLE 16-Q—SEISMIC COEFFICIENT Ca
Zone | Z |  | SOIL PROFILE TYPE | Z Seismic Zone Factor |  |  |  |  | use External calculated for K
1 | 0.075 |  |  | 0.075 | 0.15 | 0.2 | 0.3 | 0.4 | use ACI 350.3-06, R9.2.4 expression for K
2A | 0.15 |  | SA | 0.06 | 0.12 | 0.16 | 0.24 | 0.32
2B | 0.2 |  | SB | 0.08 | 0.15 | 0.2 | 0.3 | 0.4
3 | 0.3 |  | SC | 0.09 | 0.18 | 0.24 | 0.33 | 0.4
4 | 0.4 |  | SD | 0.12 | 0.22 | 0.28 | 0.36 | 0.44
|  |  | SE | 0.19 | 0.3 | 0.34 | 0.36 | 0.36
Ct Values |  |  | SF | 0 | 0 | 0 | 0 | 0
0.0853 | (0.035 in ft)for steel moment-resisting frames
0.0731 | (0.030 in ft)for RC moment-resisting frames | and eccentrically braced frames |  | TABLE 16-R—SEISMIC COEFFICIENT Cv
0.0488 | (0.020 in ft)for all other buildings |  | SOIL PROFILE TYPE | Z Seismic Zone Factor
|  |  |  | 0.075 | 0.15 | 0.2 | 0.3 | 0.4
TABLE 16-J—SOIL PROFILE TYPES |  |  | SA | 0.06 | 0.12 | 0.16 | 0.24 | 0.32
Soil Profile Description | Soil Profile Type |  | SB | 0.08 | 0.15 | 0.2 | 0.3 | 0.4
Hard Rock | SA |  | SC | 0.13 | 0.25 | 0.32 | 0.45 | 0.56
Rock | SB |  | SD | 0.18 | 0.32 | 0.4 | 0.54 | 0.64
Very Dense | SC |  | SE | 0.26 | 0.5 | 0.64 | 0.84 | 0.96
Stiff Soil | SD |  | SF | 0 | 0 | 0 | 0 | 0
Soft Soil | SE
Weak Soil | SF

## Rev History
Rev0
Rev1.0 | 2014-11-04
1- | adding calculation for Kc, which can be used for dynamic analysis in Cell H46
2- | Correction of Ww Calculation in cell G35 according "Mr. Siwalak Khamnurak" Note, missing multiplying by the wall thk tw

## References
References
1-ACI 350.3_06 Seismic Design of Liquid-Containing Concrete Structures and Commentary
2-SP-2002 IBC2000 ACI 350.3R-01 Design_of_liquid_containing_concrete_structures_for_earthquake_forcesby Javeed A. Munshi-2002-089312219X_EB219
3- Tank Wall Stiffness Calculation K :
a- using ACI 350.3-06, R9.2.4 which developed For fixed-base, free-top cantilever walls, such as in open-top tanks
- on my opinion- the same expression can be used for fixed wall in tank base and hinged at roof slab, as below picture
b- using analysis model with assuming Lateral Force F= 10 KN (e.g) at C.G of tank to obtain a deflection Δ, thus tank stiffness K = F/Δ
for more information see Guidelines for Seismic Design of Liquid Storage Tanks, Example 1/Page 59 which you can download from | http://www.iitk.ac.in/nicee/IITK-GSDMA/EQ08.pdf
for more useful pdf (IITK-GSDMA Project on Review of Seismic Codes, & Preparation of Commentary and Handbooks)
http://www.nicee.org/IITK-GSDMA_Codes.php