## Sheet1
|  | Project: |  | Johns Pass Bascule Bridge |  |  | Project No.: | 1034
|  | Subject: |  | Pile Lifting Spreader
|  | Made By: |  | MSG |  |  | Checked By: | AB
|  | Date: |  | 2009-07-25 |  |  | Date:
Design a Plate Lifting Beam and rigging plates to lift a 98 ft, 30" square PSC pile from the pile head using an embedded 2" ID PVC sleeve thru the pile width. The lifter will be capable of crane hook access and transfer the pile load from the lifting pin to the hook by means of independent eyebars from the pin to the plate spreader beam, shackles and a plate lifting beam connected to the hook.
Material Properties
MATERIAL | DESCRIPTION | E (ksi) |  | Fy (ksi) |  | Fu (ksi)
PLATE | ASTM A36 | 29000 | Fypl = | 36 | Fupl = | 58
PIN | Williams Bar | 29000 | Fypi = | 127.7 | Fupi = | 150
Section Properties
1.75 | " dia. Pin
A =
3-1.3 Static Design Basis
INPUT
| A | Design Category
Nd = | 2 | Nominal Design Factor

## Eyebar Lwr pin
|  |  | Project: | Johns Pass Bascule Bridge |  |  | Project No.: | 1034
|  |  | Subject: | Pile Lifting Spreader - EYEBARS LOWER PIN
|  |  | Made By: | MSG |  |  | Checked By:
|  |  | Date: | 2009-07-25 |  |  | Date:
3-3.3 PINNED CONNECTIONS
3-3.3.1 Static Strength of the Plates
The strength of a pin-connected plate in the region of the pinhole shall be taken as the least value of the tensile strength of the effective area on a plane through the center of the pinhole perpendicular to the line of action of the applied load (Pt), the fracture strength beyond the pinhole on a single plane parallel to the line of action of the applied load (Pb), and the double plan shear strength beyond the pinhole parallel to the line of action of the applied load (Pv).
GIVEN:
Use a 1 3/4" dia. smooth Williams bar to connect the eyebar to the pile
DEMAND P= | 36.3 | kip | Applied load
t = | 1 | in | Plate thickness
b = | 6 | in | Plate width
Dp = | 1.85 | in | Pin diameter
∆D = | 0.34 | in | Pin-to-hole difference
DESIGN:
Hole diameter:
Dh = | 2.19 | in | #NAME?
Center of hole to plate edge parallel to the applied load:
R = | #NAME? | in | #NAME?
Actual width of plate between hole edge and plate edge perpendicular to the applied load:
[9 empty] | Fypl = | 36 | Fupl = | 58
be = | #NAME? | in | #NAME?
Effective width each side of the pinhole:
beff = | #NAME? | in | #NAME? |  |  |  |  | BTH-1 (3-47, 3-48)
Strength Reduction Factor:
Cr = | #NAME? |  | #NAME? |  |  |  |  | BTH-1 (3-46)
The allowable tensile strength through the pinhole, Pt :
Pt = | #NAME? | kip | #NAME? |  |  |  |  | BTH-1 (3-45)
The allowable single plane fracture strength beyond the pinhole, Pb :
Pb = | #NAME? | kip | #NAME? |  |  |  |  | BTH-1 (3-49)
The allowable double plane shear strength beyond the pinhole, Pv :
φ = | #NAME? | ˚ | #NAME?
α = | #NAME? | ˚ | #NAME?
h = | #NAME? | in | #NAME?
Av = | #NAME? | in2 | #NAME?
Pv = | #NAME? | kip | #NAME? |  |  |  |  | BTH-1 (3-50)
RESULTS:
CAPACITY P= | #NAME? | kip | #NAME?
D:C RATIO | #NAME? | #NAME? |  | #NAME? | 1 | #NAME?
3-3.3.4 Bearing Stress
The bearing stress between the pin and the plate, based in the projected area of the pin, shall not exceed the allowable bearing stress, Fp :
Fy = | 36 | ksi | #NAME?
Fp = | #NAME? | ksi | #NAME? |  |  |  |  | BTH-1 (3-53)
fp = | #NAME? | ksi | #NAME?
D:C RATIO | #NAME? | #NAME? | #NAME? | 1 | #NAME?

## Eyebar Upper pin
|  |  | Project: | Johns Pass Bascule Bridge |  |  | Project No.: | 1034
|  |  | Subject: | Pile Lifting Spreader - EYEBARS UPPER PIN
|  |  | Made By: | MSG |  |  | Checked By:
|  |  | Date: | 2009-07-25 |  |  | Date:
GIVEN:
Use a 25T shackles (Crosby G2130) to connect the eyebar to the spreader
DEMAND P= | 36.5 | kip | Applied load
t = | 1 | in | Plate thickness
b = | 6 | in | Plate width
Dp = | 2.04 | in | 25T shackle pin diameter
∆D = | 0.15 | in | Pin-to-hole difference
DESIGN:
Hole diameter:
Dh = | 2.19 | in | #NAME?
Center of hole to plate edge parallel to the applied load:
R = | #NAME? | in | #NAME?
Actual width of plate between hole edge and plate edge perpendicular to the applied load:
be = | #NAME? | in | #NAME?
Effective width each side of the pinhole:
beff = | #NAME? | in | #NAME? |  |  |  |  | BTH-1 (3-47, 3-48)
Strength Reduction Factor:
Cr = | #NAME? |  | #NAME? |  |  |  |  | BTH-1 (3-46) | EQS(B37,"Units= ; EqnPrefix=Eqn. ; EqnNo= 0; Multiplication= 1; ShowWorking= 0; EqnStyle= 1; Eqp$D$37_0")
The allowable tensile strength through the pinhole, Pt :
Pt = | #NAME? | kip | #NAME? |  |  |  |  | BTH-1 (3-45)
The allowable single plane fracture strength beyond the pinhole, Pb :
Pb = | #NAME? | kip | #NAME? |  |  |  |  | BTH-1 (3-49)
The allowable double plane shear strength beyond the pinhole, Pv :
φ = | #NAME? | ˚ | #NAME?
α = | #NAME? | ˚ | #NAME?
h = | #NAME? | in | #NAME?
Av = | #NAME? | in2 | #NAME?
Pv = | #NAME? | kip | #NAME? |  |  |  |  | BTH-1 (3-50)
RESULTS:
CAPACITY P= | #NAME? | kip | #NAME?
D:C RATIO | #NAME? | #NAME? |  | #NAME? | 1 | #NAME?
3-3.3.4 Bearing Stress
The bearing stress between the pin and the plate, based in the projected area of the pin, shall not exceed the allowable bearing stress, Fp :
Fy = | 36 | ksi | #NAME?
Fp = | #NAME? | ksi | #NAME? |  |  |  |  | BTH-1 (3-53)
fp = | #NAME? | ksi | #NAME?
D:C RATIO | #NAME? | #NAME? | #NAME? | 1 | #NAME?