## Feuil1
Pipe weighing
Outter diameter | 610 | mm
Inner diameter |  | mm
Thickness | 36.53 | mm
Steel | 7800 | kg/m3
Length | 12 | m
Weight | 6160.0764 | kg
Linear weight | 513.3397 | kg/m
Steel | 7800
Stainless Steel | 8000
Aluminum | 2700
Bronze | 8810