## Sheet1
Macros must be enabled to view this file
This file will only show Sheet1 if macros are disabled.
In Excel 2000 to 2003
Macros Security should be on Medium: Click on Tools-Macro-Security-Medium, exit this file then re-open.
Click on Tools-Macro-Visual Basic Editor to view macros.
In Excel 2007
On the Security Warning Strip click on Options… then Enable this content

## wb (hidden)
General Notes
Green Cells are always user entered cells
Workbook Information
| Version | = | 0.0.2.0
| Created | = | 2008-11-07
| Creator | = | Luke Cowper-Smith
| Sheet Name | = | wb
| Workbook Title | = | Default
| Calculation Type | = | Automatic
| Names | = | 192

## results (hidden)
[7 empty] | DATE |  | 2008-11-07
[7 empty] | CONT. NO. |  | A2ZC
[7 empty] | BY |  | LCS
CHK'D
SHEET NO.
CALC.
Single Angle Properties
|  |  | h_1 | =d-t/2 |  | =76.2mm-12.7mm/2 |  | = | 69.9mm
|  |  | h_2 | =b-t/2 |  | =63.5mm-12.7mm/2 |  | = | 57.2mm
|  |  | Iy_1 | =h_1*t^3/12 |  | =69.9mm*12.7mm^3/12 |  | = | 1.19E+4mm^4
|  |  | Iy_2 | =t*h_2^3/12 |  | =12.7mm*57.2mm^3/12 |  | = | 1.98E+5mm^4
|  |  | ey | =(h_1/2)*Iy_1/(Iy_1+Iy_2)
=(69.9mm/2)*1.19E+4mm^4/(1.19E+4mm^4+1.98E+5mm^4)
[8 empty] | = | 2.0mm
|  |  | Ix_1 | =t*h_1^3/12 |  | =12.7mm*69.9mm^3/12 |  | = | 3.61E+5mm^4
|  |  | Ix_2 | =h_2*t^3/12 |  | =57.2mm*12.7mm^3/12 |  | = | 9.76E+3mm^4
|  |  | ex | =(h_2/2)*Ix_1/(Ix_1+Ix_2)
=(57.2mm/2)*3.61E+5mm^4/(3.61E+5mm^4+9.76E+3mm^4)
[8 empty] | = | 27.8mm
|  |  | xo | =x-(ex+t/2)
|  |  |  | =18.9mm-(27.8mm+12.7mm/2) |  |  |  | = | -15.2mm
|  |  | yo | =y-(ey+t/2)
|  |  |  | =25.3mm-(2.0mm+12.7mm/2) |  |  |  | = | 16.9mm
|  |  | ro | =SQRT(xo^2+yo^2+(Ix+Iy)/Ag)
=SQRT(-15.2mm^2+16.9mm^2+(8.62E+5mm^4+5.37E+5mm^4)/1612.9mm²)
[8 empty] | = | 37.2mm
|  |  | H | =1-(xo^2+yo^2)/ro^2
|  |  |  | =1-(-15.2mm^2+16.9mm^2)/37.2mm^2 |  |  |  | = | 0.63
Double Angle Properties
| Single angle axis flip? |  |  | = | FALSE
|  |  | Ix_sec2 | = | 8.62E+5mm^4
|  |  | y_sec2 | = | 25.3mm
|  |  | rx_sec2 | = | 23.1mm
|  |  | Iy_sec2 | = | 5.37E+5mm^4
|  |  | x_sec2 | = | 18.9mm
|  |  | ry_sec2 | = | 18.2mm
|  |  | Ag | =Ag_sec*2 |  | =1612.9mm²*2 |  | = | 3225.8mm²
|  |  | J | =J_sec*2 |  | =8.87E+4mm^4*2 |  | = | 1.77E+5mm^4
|  |  | y | =y_sec2 |  | =25.3mm |  | = | 25.3mm
|  |  | x | = | 0.0mm
|  |  | x_cg | =x_sec2+C_s/2 |  | =18.9mm+9.5mm/2 |  | = | 23.7mm
|  |  | Ix | =2*Ix_sec2 |  | =2*8.62E+5mm^4 |  | = | 1.72E+6mm^4
|  |  | ly | =2*(Iy_sec2+Ag_sec*x_cg^2)
|  |  |  | =2*(5.37E+5mm^4+1612.9mm²*23.7mm^2) |  |  |  | = | 2.89E+6mm^4
|  |  | rx | =SQRT(Ix/Ag)
|  |  |  | =SQRT(1.72E+6mm^4/3225.8mm²) |  |  |  | = | 23.1mm
|  |  | ry | =SQRT(Iy/Ag)
|  |  |  | =SQRT(2.89E+6mm^4/3225.8mm²) |  |  |  | = | 29.9mm
|  |  | xo | =y-t_sec/2 |  | =25.3mm-12.7mm/2 |  | = | 18.9mm
|  |  | yo |  |  |  |  | = | 0
|  |  | ro | =SQRT(xo^2+yo^2+(Ix+Iy)/Ag)
|  |  |  | =SQRT(18.9mm^2+0^2+(1.72E+6mm^4+2.89E+6mm^4)/3225.8mm²) |  |  |  | = | 42.3mm
|  |  | H | =1-(xo^2+yo^2)/ro^2
|  |  |  | =1-(18.9mm^2+0^2)/42.3mm^2 |  |  |  | = | 0.8
KL/r for Built up Compressive Members
Reference
Based on AISC360-05 Section E6
|  | slender_o |  | =Ky*Ly*1*1000/ry |  | =1*1.5m*1*1000/29.9mm |  | = | 50.1
For intermediate connectors that are snug-tight bolted:
|  | min radius of gyra., ri |  | =MIN(ry_sec,rx_sec,rz_sec)
|  |  |  | =MIN(18.2mm,23.1mm,13.1mm) |  |  |  | = | 13.1mm
|  | slender_m1 |  | =SQRT(slender_o^2+(a/ri)^2)
|  |  |  | =SQRT(50.1^2+(6.0mm/13.1mm)^2) |  |  |  | = | 50.1
For Intermediate connectors that are welded or pretensioned bolted:
|  | separation ratio, α |  | =x_cg/ry_sec |  | =23.7mm/18.2mm |  | = | 1.3
|  | slender_m2 |  | =SQRT(slender_o^2+0.82*α^2/(1+α^2)*(a/ry_sec)^2)
=SQRT(50.1^2+0.82*1.30^2/(1+1.30^2)*(6.0mm/18.2mm)^2)
[8 empty] | = | 50.1
|  | slender_m |  | =IF(Conn="Snug-Tight Bolted",slender_m1,slender_m2)
=IF(pretensioned bolted="Snug-Tight Bolted",50.1,50.1)
[8 empty] | = | 50.1
|  | modified ry, ry_m |  | =ry*slender_o/slender_m |  | =29.9mm*50.1/50.1 |  | = | 29.9mm
based on E6.2 Ky*a/ri must be less then 0.75 K*L/r governing (assumed to be KyLy/ry here)
|  | slender_a |  | =Ky*a/ri |  | =1*6.0mm/13.1mm |  | = | 0.5
|  |  |  | =0.75*slender_m |  | =0.75*50.1 |  | = | 37.6
|  | slender.condition met? |  | = | TRUE
Compressive Strength for Flexural Buickling for Nonslender Elements
For bending about the x-x axis
Reference
Based on AISC360-05 Section E3
|  |  | slender | =K*L*1000*1/ra |  | =1*1.5m*1000*1/23.1mm |  | = | 64.9
|  |  | Elastic Stress, Fe | =PI()^2*E/(slender)^2
|  |  |  | =PI()^2*200000.0MPa/(64.9)^2 |  |  |  | = | 468.6MPa
Critical Stress, Fcr is one of the following
|  |  | for Fe≥0.44*Fy | =0.658^(Fy/Fe)*Fy
|  |  |  | =0.658^(248.2MPa/468.6MPa)*248.2MPa |  |  |  | = | 198.9MPa
|  |  | for Fe<0.44*Fy | =0.877*Fe |  | =0.877*468.6MPa |  | = | 411.0MPa
|  |  | Fe ≥ 0.44*Fy ? | =Fe>=0.44*Fy |  | =468.6MPa>=0.44*248.2MPa |  | = | TRUE
|  |  | Critical Stress, Fcr | = | 198.9MPa
|  |  | Φ_c | = | 0.9
|  |  | comp strength, ΦcPn | =Φ_c*Fcr*Ag
|  |  |  | =0.9*198.9MPa*3225.8mm²*0.001 |  |  |  | = | 577.3kN
Compressive Strength for Flexural Buickling for Nonslender Elements
For bending about the y-y axis
Reference
Based on AISC360-05 Section E3
|  |  | slender | =K*L*1000*1/ra |  | =1*1.5m*1000*1/29.9mm |  | = | 50.1
|  |  | Elastic Stress, Fe | =PI()^2*E/(slender)^2
|  |  |  | =PI()^2*200000.0MPa/(50.1)^2 |  |  |  | = | 785.3MPa
Critical Stress, Fcr is one of the following
|  |  | for Fe≥0.44*Fy | =0.658^(Fy/Fe)*Fy
|  |  |  | =0.658^(248.2MPa/785.3MPa)*248.2MPa |  |  |  | = | 217.5MPa
|  |  | for Fe<0.44*Fy | =0.877*Fe |  | =0.877*785.3MPa |  | = | 688.7MPa
|  |  | Fe ≥ 0.44*Fy ? | =Fe>=0.44*Fy |  | =785.3MPa>=0.44*248.2MPa |  | = | TRUE
|  |  | Critical Stress, Fcr | = | 217.5MPa
|  |  | Φ_c | = | 0.9
|  |  | comp strength, ΦcPn | =Φ_c*Fcr*Ag
|  |  |  | =0.9*217.5MPa*3225.8mm²*0.001 |  |  |  | = | 631.3kN
Compressive Strength for Flexural-Torsional Buckling for Nonslender Elements
For bending about the y-y axis
|  | Fcrz |  | =G*J/(Ag*ro^2)
|  |  |  | =77221.3MPa*1.77E+5mm^4/(3225.8mm²*42.3mm^2) |  |  |  | = | 2374.8MPa
|  | Critical Stress, Fcr |  | =(Fcry+Fcrz)/(2*H)*(1-SQRT(1-4*Fcry*Fcrz*H/(Fcry+Fcrz)^2))
=(217.5MPa+2374.8MPa)/(2*0.80)*(1-SQRT(1-4*217.5MPa*2374.8MPa*0.80/(217.5MPa+2374.8MPa)^2))
[8 empty] | = | 213.2MPa
|  |  | Φ_c | = | 0.9
|  | comp strength, ΦcPn |  | =Φ_c*Fcr*Ag
|  |  |  | =0.9*213.2MPa*3225.8mm²*0.001 |  |  |  | = | 619.1kN

## t (hidden)
| DATE | 2008-11-07 15:23
| CONT. NO. | A2ZC
| BY | LCS
CHK'D
SHEET NO.
CALC.
%L_prop&Title
%L_prop&Calculation
%2L_prop&Title
%2L_prop&Calculation
%E6.y&Title
%E6.y&Calculation
%E3.x&Title
For bending about the x-x axis
%E3.x&Calculation
%E3.y&Title
For bending about the y-y axis
%E3.y&Calculation
%E4a.y&Title
For bending about the y-y axis
%E4a.y&Calculation
Calculations and Sketches

## in (hidden)
General Notes
Green Cells are always user entered cells
Sheet Information
| Version | = | 0.0.1.0
| Created | = | 2008-09-16
| Creator | = | Luke Cowper-Smith
| Sheet Name | = | in
| Sheet Title | = | Inputs
Input Values |  |  |  | WorkSheet | Range
| Units | = | Metric
| Steel Grade, grade | = | A36 | Steel.Grade | grade | row# | 0
| Section | = | L3X2-1/2X1/2 | L | SectionI | row# | 100
| Con. Flange, C_type | = | Long Edge
| Con. Separation., C_s | = | 9.525
| Effective Length, Kx | = | 1
| Length, Lx | = | 1.5
| Effective Length, Ky | = | 1
| Length, Ly | = | 1.5
| Connection Type, Conn | = | pretensioned bolted
| Connection Dist., a | = | 6
Results
|  |  | 577.3347 | E3.x | ΦcPn
|  |  | 631.3133 | E3.y | ΦcPn
|  |  | 619.0782 | E4a.y | ΦcPn
|  |  | 64.8997 | E3.x | slender
|  |  | 50.137 | E3.y | slender
|  |  | 0.45779 | E6.y | slender_a
|  |  | TRUE | E6.y | slender.condition
End

## L_prop (hidden)
General Notes
Green Cells are always user entered cells
Sheet Information
| Version |  | = | 0.0.1.0
| Created |  | = | 2008-09-16
| Creator |  | = | Luke Cowper-Smith
| Sheet Name |  | = | L_prop
| Sheet Title |  | = | Single Angle Properties
References
Equations for shear center have been derived from Roark's Formulas for Stress and Strain pg 258
Input Values | [5 empty] | Worksheet | Range
|  | Units | = | Metric |  | in | Units
|  | Section | = | L3X2-1/2X1/2 |  | in | Section |  | row# | 100
|  | Area, Ag | = | 1612.9 |  | L | Ag
|  | d | = | 76.2 |  | L | d
|  | b | = | 63.5 |  | L | b
|  | Ix | = | 861599.051 |  | L | Ix
|  | rx | = | 23.114 |  | L | rx
|  | y | = | 25.273 |  | L | y
|  | Iy | = | 536938.539 |  | L | Iy
|  | ry | = | 18.2372 |  | L | ry
|  | x | = | 18.9484 |  | L | x
|  | rz | = | 13.1064 |  | L | rz
|  | J | = | 88657.2937 |  | L | J
|  | t | = | 12.7 |  | L | t
Calculation
|  | h_1 | =d-t/2 |  | 0 |  |  | = | 69.85
|  | h_2 | =b-t/2 |  | 0 |  |  | = | 57.15
|  | Iy_1 | =h_1*t^3/12 |  | 0 |  |  | = | 11923.296
|  | Iy_2 | =t*h_2^3/12 |  | 0 |  |  | = | 197547.3368
|  | ey | =(h_1/2)*Iy_1/(Iy_1+Iy_2)
0
[8 empty] | = | 1.988
|  | Ix_1 | =t*h_1^3/12 |  | 0 |  |  | = | 360679.7054
|  | Ix_2 | =h_2*t^3/12 |  | 0 |  |  | = | 9755.424
|  | ex | =(h_2/2)*Ix_1/(Ix_1+Ix_2)
0
[8 empty] | = | 27.8225
|  | xo | =x-(ex+t/2)
|  |  | 0 |  |  |  |  | = | -15.2241
|  | yo | =y-(ey+t/2)
|  |  | 0 |  |  |  |  | = | 16.935
|  | ro | =SQRT(xo^2+yo^2+(Ix+Iy)/Ag)
0
[8 empty] | = | 37.2245
|  | H | =1-(xo^2+yo^2)/ro^2
|  |  | 0 |  |  |  |  | = | 0.62576
End

## E6.y (hidden)
General Notes
Green Cells are always user entered cells
Spreadsheet finds modified r for built up members
Sheet Information
|  | Version | = | 0.0.1.0
|  | Created | = | 2008-09-16
|  | Creator | = | Luke Cowper-Smith
|  | Sheet Name | = | E6.y
|  | Sheet Title | = | KL/r for Built up Compressive Members
References
Based on AISC360-05 Section E6
Input Values | [5 empty] | Worksheet | Range
|  | Units | = | Metric |  | in | Units
|  | Effective Length, Ky | = | 1 |  | in | Ky
|  | Length, ly | = | 1.5 |  | in | Ly
|  | Connection Type, Conn | = | pretensioned bolted |  | in | Conn
|  | Connection Dist., a | = | 6 |  | in | a
|  | member CG, x_cg | = | 23.7109 |  | 2L_prop | x_cg
|  | ry_sec | = | 18.2372 |  | 2L_prop | ry_sec2
|  | rx_sec | = | 23.114 |  | 2L_prop | rx_sec2
|  | rz_sec | = | 13.1064 |  | L_prop | rz
|  | ry | = | 29.9184 |  | 2L_prop | ry
|  | rx | = | 23.1126 |  | 2L_prop | rx
Calculation
Reference
%E6.y&References
|  | slender_o | 0 |  | 0 |  |  | = | 50.1364
For intermediate connectors that are snug-tight bolted:
|  | min radius of gyra., ri | =MIN(ry_sec,rx_sec,rz_sec)
|  |  | 0 |  |  |  |  | = | 13.1064
|  | slender_m1 | =SQRT(slender_o^2+(a/ri)^2)
|  |  | 0 |  |  |  |  | = | 50.1385
For Intermediate connectors that are welded or pretensioned bolted:
|  | separation ratio, α | =x_cg/ry_sec |  | 0 |  |  | = | 1.3001
|  | slender_m2 | =SQRT(slender_o^2+0.82*α^2/(1+α^2)*(a/ry_sec)^2)
0
[8 empty] | = | 50.137
|  | slender_m | =IF(Conn="Snug-Tight Bolted",slender_m1,slender_m2)
0
[8 empty] | = | 50.137
|  | modified ry, ry_m | =ry*slender_o/slender_m |  | 0 |  |  | = | 29.918
based on E6.2 Ky*a/ri must be less then 0.75 K*L/r governing (assumed to be KyLy/ry here)
|  | slender_a | =Ky*a/ri |  | 0 |  |  | = | 0.45779
|  |  | =0.75*slender_m |  | 0 |  |  | = | 37.6027
|  | slender.condition met? | = | TRUE
End

## E3.x (hidden)
General Notes
Green Cells are always user entered cells
Sheet Information
|  | Version |  | = | 0.0.1.0
|  | Created |  | = | 2008-09-16
|  | Creator |  | = | Luke Cowper-Smith
|  | Sheet Name |  | = | E3.x
|  | Sheet Title |  | = | Compressive Strength for Flexural Buickling for Nonslender Elements
References
Based on AISC360-05 Section E3
Input Values | [6 empty] | Worksheet | Range
|  |  | Units | = | Metric |  | in | Units
|  |  | Effective Length, K | = | 1 |  | in | Kx
|  |  | Length, L | = | 1.5 |  | in | Lx
|  |  | Radius of Gyration, ra | = | 23.1126 |  | 2L_prop | rx
|  |  | Yield Strength, Fy | = | 248.2113 |  | Grade | Fy
|  |  | Modulus of Elasticity, E | = | 200000 |  | Grade | E
|  |  | Gross Area, Ag | = | 3225.8 |  | 2L_prop | Ag
Calculation
Reference
%E3.x&References
|  |  | slender | 0 |  | 0 |  |  | = | 64.8997
|  |  | Elastic Stress, Fe | =PI()^2*E/(slender)^2
|  |  |  | 0 |  |  |  |  | = | 468.6461
Critical Stress, Fcr is one of the following
|  |  | for Fe≥0.44*Fy | =0.658^(Fy/Fe)*Fy
|  |  |  | 0 |  |  |  |  | = | 198.8601
|  |  | for Fe<0.44*Fy | =0.877*Fe |  | 0 |  |  | = | 411.0026
|  |  | Fe ≥ 0.44*Fy ? | =Fe>=0.44*Fy |  | 0 |  |  | = | TRUE
|  |  | Critical Stress, Fcr | = | 198.8601
|  |  | Φ_c | = | 0.9
|  |  | comp strength, ΦcPn | =Φ_c*Fcr*Ag
|  |  |  | 0 |  |  |  |  | = | 577.3347
End

## E3.y (hidden)
General Notes
Green Cells are always user entered cells
Sheet Information
|  | Version |  | = | 0.0.1.0
|  | Created |  | = | 2008-09-16
|  | Creator |  | = | Luke Cowper-Smith
|  | Sheet Name |  | = | E3.y
|  | Sheet Title |  | = | Compressive Strength for Flexural Buickling for Nonslender Elements
References
Based on AISC360-05 Section E3
Input Values | [6 empty] | Worksheet | Range
|  |  | Units | = | Metric |  | in | Units
|  |  | Effective Length, K | = | 1 |  | in | Ky
|  |  | Length, L | = | 1.5 |  | in | Ly
|  |  | Radius of Gyration, ra | = | 29.918 |  | E6.y | ry_m
|  |  | Yield Strength, Fy | = | 248.2113 |  | Grade | Fy
|  |  | Modulus of Elasticity, E | = | 200000 |  | Grade | E
|  |  | Gross Area, Ag | = | 3225.8 |  | 2L_prop | Ag
Calculation
Reference
%E3.y&References
|  |  | slender | 0 |  | 0 |  |  | = | 50.137
|  |  | Elastic Stress, Fe | =PI()^2*E/(slender)^2
|  |  |  | 0 |  |  |  |  | = | 785.2604
Critical Stress, Fcr is one of the following
|  |  | for Fe≥0.44*Fy | =0.658^(Fy/Fe)*Fy
|  |  |  | 0 |  |  |  |  | = | 217.4528
|  |  | for Fe<0.44*Fy | =0.877*Fe |  | 0 |  |  | = | 688.6733
|  |  | Fe ≥ 0.44*Fy ? | =Fe>=0.44*Fy |  | 0 |  |  | = | TRUE
|  |  | Critical Stress, Fcr | = | 217.4528
|  |  | Φ_c | = | 0.9
|  |  | comp strength, ΦcPn | =Φ_c*Fcr*Ag
|  |  |  | 0 |  |  |  |  | = | 631.3133
End

## E4a.y (hidden)
General Notes
Green Cells are always user entered cells
Sheet Information
| Version |  | = | 0.0.1.0
| Created |  | = | 2008-09-16
| Creator |  | = | Luke Cowper-Smith
| Sheet Name |  | = | E4a.y
| Sheet Title |  | = | Compressive Strength for Flexural-Torsional Buckling for Nonslender Elements
Assumptions
Based on the assumption that y-y axis is only axis with lateral torsional buckling
References
Based on AISC360-05 Section E4a
Input Values |  |  |  |  | Worksheet | Range
| Units |  | = | Metric | in | Units
| Fcry |  | = | 217.4528 | E3.y | Fcr
| Polar Radius, ro |  | = | 42.2774 | 2L_prop | ro
| H |  | = | 0.79966 | 2L_prop | H
| Torsional Constant, J |  | = | 177314.5873 | 2L_prop | J
| Shear modulus, G |  | = | 77221.3018 | Grade | G
| Gross Area, Ag |  | = | 3225.8 | 2L_prop | Ag
Calculation
| Fcrz |  | =G*J/(Ag*ro^2)
|  |  | 0 |  |  |  | = | 2374.7988
| Critical Stress, Fcr |  | =(Fcry+Fcrz)/(2*H)*(1-SQRT(1-4*Fcry*Fcrz*H/(Fcry+Fcrz)^2))
0
[7 empty] | = | 213.2385
|  | Φ_c | = | 0.9
| comp strength, ΦcPn |  | =Φ_c*Fcr*Ag
|  |  | 0 |  |  |  | = | 619.0782
End

## 2L_prop (hidden)
General Notes
Green Cells are always user entered cells
Calculates the important values for two double angles
Sheet Information
|  | Version |  | = | 0.0.1.0
|  | Created |  | = | 2008-09-16
|  | Creator |  | = | Luke Cowper-Smith
|  | Sheet Name |  | = | 2L_prop
|  | Sheet Title |  | = | Double Angle Properties
Input Values | [6 empty] | Worksheet | Range
|  |  | Units | = | Metric |  | in | Units
|  |  | Section | = | L3X2-1/2X1/2 |  | L_prop | section
|  |  | Con. Flange, C_type | = | Long Edge |  | in | C_type
|  |  | Con. Separation., C_s | = | 9.525 |  | in | C_s
|  |  | Ag_sec | = | 1612.9 |  | L_prop | Ag
|  |  | t_sec | = | 12.7 |  | L_prop | t
|  |  | Ix_sec | = | 861599.051 |  | L_prop | Ix
|  |  | y_sec | = | 25.273 |  | L_prop | y
|  |  | rx_sec | = | 23.114 |  | L_prop | rx
|  |  | Iy_sec | = | 536938.539 |  | L_prop | Iy
|  |  | x_sec | = | 18.9484 |  | L_prop | x
|  |  | ry_sec | = | 18.2372 |  | L_prop | ry
|  |  | rz_sec | = | 13.1064 |  | L_prop | rz
|  |  | J_sec | = | 88657.2937 |  | L_prop | J
Calculation
| Single angle axis flip? |  |  | = | FALSE
|  |  | Ix_sec2 | = | 861599.051
|  |  | y_sec2 | = | 25.273
|  |  | rx_sec2 | = | 23.114
|  |  | Iy_sec2 | = | 536938.539
|  |  | x_sec2 | = | 18.9484
|  |  | ry_sec2 | = | 18.2372
|  |  | Ag | =Ag_sec*2 |  | 0 |  |  | = | 3225.8
|  |  | J | =J_sec*2 |  | 0 |  |  | = | 177314.5873
|  |  | y | =y_sec2 |  | 0 |  |  | = | 25.273
|  |  | x | = | 0
|  |  | x_cg | =x_sec2+C_s/2 |  | 0 |  |  | = | 23.7109
|  |  | Ix | =2*Ix_sec2 |  | 0 |  |  | = | 1723198.102
|  |  | ly | =2*(Iy_sec2+Ag_sec*x_cg^2)
|  |  |  | 0 |  |  |  |  | = | 2887443.7051
|  |  | rx | =SQRT(Ix/Ag)
|  |  |  | 0 |  |  |  |  | = | 23.1126
|  |  | ry | =SQRT(Iy/Ag)
|  |  |  | 0 |  |  |  |  | = | 29.9184
|  |  | xo | =y-t_sec/2 |  | 0 |  |  | = | 18.923
|  |  | yo | [5 empty] | = | 0
|  |  | ro | =SQRT(xo^2+yo^2+(Ix+Iy)/Ag)
|  |  |  | 0 |  |  |  |  | = | 42.2774
|  |  | H | =1-(xo^2+yo^2)/ro^2
|  |  |  | 0 |  |  |  |  | = | 0.79966
End

## Grade (hidden)
General Notes
Green Cells are always user entered cells
Sheet Information
| Version |  | = | 0.0.1.0
| Created |  | = | 2008-09-16
| Creator |  | = | Luke Cowper-Smith
| Sheet Name |  | = | Grade
| Sheet Title |  | = | Steel Properties
Notations
| grade | The grade of steel
| Fu | The Ultimate Strength of the steel (ksi or MPa)
| Fy | The Yield Strength of the Steel (ksi or MPa)
| E | Modulus of Elasticity
Input Values |  |  |  |  | Worksheet | Range
| Units |  | = | Metric | in | Units
| Steel Grade, grade |  | = | A36 | in | grade | row# | 0
| Ultimate Strength, Fu |  | = | 399.896 | Steel.Grade | Fu
| Yield Strength, Fy |  | = | 248.2113 | Steel.Grade | Fy
| Modulus of Elasticity, E |  | = | 200000
| Shear Modulus, G |  | = | 77221.3018
End

## Steel.Grade (hidden)
Sheet Information
Version | 0.0.1.0
Created | 2008-09-16
Creator | Luke Cowper-Smith
Name | Steel.Grade
Type | Data Sheet
Title | Steel Properties
Units | Imperial
Grade | Fy | Fu
| 1 | 1
A36 | 36 | 58
A53 Gr. B | 35 | 60
A500 Gr. B | 42 | 58
A500 Gr. C | 46 | 62
A501 | 36 | 58
A529 Gr. 50 | 50 | 65
A529 Gr. 55 | 55 | 70
A572 Gr.42 | 42 | 60
A572 Gr. 50 | 50 | 65
A572 Gr.55 | 55 | 70
A572 Gr.60 | 60 | 75
A572 Gr.65 | 65 | 80
A618 Gr. I & II | 50 | 70
A618 Gr. III | 50 | 65
A913 Gr. 50 | 50 | 60
A913 Gr. 60 | 60 | 75
A913 Gr. 65 | 65 | 80
A913 Gr. 70 | 70 | 90
A992 | 50 | 65
A242 | 42 | 63
A588 | 50 | 70
A847 | 50 | 70

## L (hidden)
Sheet Information
Version | 0.0.1.0
Created | 2008-09-16
Creator | Luke Cowper-Smith
Name | L
Type | Data Sheet
Title | L
Units | Imperial
Imperial Size | Metric Size | W | Ag | d | b | t | KDES | KDET | X | Y | E0 | Xp | Yp | Ix | ZX | SX | Rx | Iy | ZY | SY | Ry | Rz | J | CW | Ro | TAN_ALPHA | QS
|  | 1 | 1 | 1 | 1 | 1 | 1 | 1 | 1 | 1 | 1 | [14 empty] | 1 | 1 | bar: Xp to Ro
L8X8X1-1/8 | L203X203X28.6 | 56.9 | 16.7 | 8 | 8 | 1.125 | 1.75 | 1.75 | 2.4 | 2.4 | 1.05 | 1.05 | 1.05 | 98.1 | 31.6 | 17.5 | 2.41 | 98.1 | 31.6 | 17.5 | 2.41 | 1.56 | 7.13 | 32.5 | 4.29 | 1 | 1
L8X8X1 | L203X203X25.4 | 51 | 15 | 8 | 8 | 1 | 1.63 | 1.625 | 2.36 | 2.36 | 0.943 | 0.943 | 0.943 | 89.1 | 28.5 | 15.8 | 2.43 | 89.1 | 28.5 | 15.8 | 2.43 | 1.56 | 5.08 | 23.4 | 4.32 | 1 | 1
L8X8X7/8 | L203X203X22.2 | 45 | 13.2 | 8 | 8 | 0.875 | 1.5 | 1.5 | 2.31 | 2.31 | 0.832 | 0.832 | 0.832 | 79.7 | 25.3 | 14 | 2.45 | 79.7 | 25.3 | 14 | 2.45 | 1.57 | 3.46 | 16.1 | 4.36 | 1 | 1
L8X8X3/4 | L203X203X19 | 38.9 | 11.4 | 8 | 8 | 0.75 | 1.38 | 1.375 | 2.26 | 2.26 | 0.72 | 0.72 | 0.72 | 69.9 | 22 | 12.2 | 2.46 | 69.9 | 22 | 12.2 | 2.46 | 1.57 | 2.21 | 10.4 | 4.39 | 1 | 1
L8X8X5/8 | L203X203X15.9 | 32.7 | 9.61 | 8 | 8 | 0.625 | 1.25 | 1.25 | 2.21 | 2.21 | 0.606 | 0.606 | 0.606 | 59.6 | 18.6 | 10.3 | 2.48 | 59.6 | 18.6 | 10.3 | 2.48 | 1.58 | 1.3 | 6.16 | 4.42 | 1 | 1
L8X8X9/16 | L203X203X14.3 | 29.6 | 8.68 | 8 | 8 | 0.5625 | 1.19 | 1.1875 | 2.19 | 2.19 | 0.548 | 0.548 | 0.548 | 54.2 | 16.8 | 9.33 | 2.49 | 54.2 | 16.8 | 9.33 | 2.49 | 1.58 | 0.961 | 4.55 | 4.43 | 1 | 0.96
L8X8X1/2 | L203X203X12.7 | 26.4 | 7.75 | 8 | 8 | 0.5 | 1.13 | 1.125 | 2.17 | 2.17 | 0.49 | 0.49 | 0.49 | 48.8 | 15.1 | 8.36 | 2.49 | 48.8 | 15.1 | 8.36 | 2.49 | 1.59 | 0.683 | 3.23 | 4.45 | 1 | 0.91
L8X6X1 | L203X152X25.4 | 44.2 | 13 | 8 | 6 | 1 | 1.5 | 1.5 | 1.65 | 2.65 | 0.816 | 0.816 | 1.47 | 80.9 | 27.3 | 15.1 | 2.49 | 38.8 | 16.2 | 8.92 | 1.72 | 1.28 | 4.34 | 16.3 | 3.88 | 0.542 | 1
L8X6X7/8 | L203X152X22.2 | 39.1 | 11.5 | 8 | 6 | 0.875 | 1.38 | 1.375 | 1.6 | 2.6 | 0.721 | 0.721 | 1.41 | 72.4 | 24.3 | 13.4 | 2.5 | 34.9 | 14.4 | 7.94 | 1.74 | 1.28 | 2.96 | 11.3 | 3.92 | 0.546 | 1
L8X6X3/4 | L203X152X19 | 33.8 | 9.94 | 8 | 6 | 0.75 | 1.25 | 1.25 | 1.56 | 2.55 | 0.624 | 0.624 | 1.34 | 63.5 | 21.1 | 11.7 | 2.52 | 30.8 | 12.5 | 6.92 | 1.75 | 1.29 | 1.9 | 7.28 | 3.95 | 0.55 | 1
L8X6X5/8 | L203X152X15.9 | 28.5 | 8.36 | 8 | 6 | 0.625 | 1.13 | 1.125 | 1.51 | 2.5 | 0.526 | 0.526 | 1.27 | 54.2 | 17.9 | 9.86 | 2.54 | 26.4 | 10.5 | 5.88 | 1.77 | 1.29 | 1.12 | 4.33 | 3.98 | 0.554 | 1
L8X6X9/16 | L203X152X14.3 | 25.7 | 7.56 | 8 | 6 | 0.5625 | 1.06 | 1.0625 | 1.49 | 2.48 | 0.476 | 0.476 | 1.23 | 49.4 | 16.2 | 8.94 | 2.55 | 24.1 | 9.52 | 5.34 | 1.78 | 1.3 | 0.823 | 3.2 | 3.99 | 0.556 | 0.96
L8X6X1/2 | L203X152X12.7 | 23 | 6.75 | 8 | 6 | 0.5 | 1 | 1 | 1.46 | 2.46 | 0.425 | 0.425 | 1.2 | 44.4 | 14.6 | 8.01 | 2.55 | 21.7 | 8.52 | 4.79 | 1.79 | 1.3 | 0.584 | 2.28 | 4.01 | 0.557 | 0.91
L8X6X7/16 | L203X152X11.1 | 20.2 | 5.93 | 8 | 6 | 0.4375 | 0.938 | 0.9375 | 1.44 | 2.43 | 0.374 | 0.374 | 1.16 | 39.3 | 12.9 | 7.06 | 2.56 | 19.3 | 7.5 | 4.23 | 1.8 | 1.31 | 0.396 | 1.55 | 4.02 | 0.559 | 0.85
L8X4X1 | L203X102X25.4 | 37.4 | 11 | 8 | 4 | 1 | 1.5 | 1.5 | 1.04 | 3.03 | 0.691 | 0.691 | 2.47 | 69.7 | 24.3 | 14 | 2.51 | 11.6 | 7.73 | 3.94 | 1.03 | 0.844 | 3.68 | 12.9 | 3.75 | 0.247 | 1
L8X4X7/8 | L203X102X22.2 | 33.1 | 9.73 | 8 | 4 | 0.875 | 1.38 | 1.375 | 0.997 | 2.99 | 0.612 | 0.612 | 2.41 | 62.6 | 21.7 | 12.5 | 2.53 | 10.5 | 6.77 | 3.51 | 1.04 | 0.846 | 2.51 | 8.89 | 3.78 | 0.252 | 1
L8X4X3/4 | L203X102X19 | 28.7 | 8.44 | 8 | 4 | 0.75 | 1.25 | 1.25 | 0.949 | 2.94 | 0.531 | 0.531 | 2.34 | 55 | 18.9 | 10.9 | 2.55 | 9.37 | 5.82 | 3.07 | 1.05 | 0.85 | 1.61 | 5.75 | 3.8 | 0.257 | 1
L8X4X5/8 | L203X102X15.9 | 24.2 | 7.11 | 8 | 4 | 0.625 | 1.13 | 1.125 | 0.902 | 2.89 | 0.448 | 0.448 | 2.27 | 47 | 16.1 | 9.2 | 2.56 | 8.11 | 4.86 | 2.62 | 1.06 | 0.856 | 0.955 | 3.42 | 3.83 | 0.262 | 1
L8X4X9/16 | L203X102X14.3 | 21.9 | 6.43 | 8 | 4 | 0.5625 | 1.06 | 1.0625 | 0.878 | 2.86 | 0.405 | 0.405 | 2.23 | 42.9 | 14.6 | 8.34 | 2.57 | 7.44 | 4.39 | 2.38 | 1.07 | 0.859 | 0.704 | 2.53 | 3.84 | 0.264 | 0.96
L8X4X1/2 | L203X102X12.7 | 19.6 | 5.75 | 8 | 4 | 0.5 | 1 | 1 | 0.854 | 2.84 | 0.363 | 0.363 | 2.2 | 38.6 | 13.1 | 7.48 | 2.58 | 6.75 | 3.91 | 2.15 | 1.08 | 0.863 | 0.501 | 1.8 | 3.86 | 0.266 | 0.91
L8X4X7/16 | L203X102X11.1 | 17.2 | 5.06 | 8 | 4 | 0.4375 | 0.938 | 0.9375 | 0.829 | 2.81 | 0.32 | 0.32 | 2.16 | 34.2 | 11.6 | 6.59 | 2.59 | 6.03 | 3.42 | 1.9 | 1.09 | 0.867 | 0.34 | 1.22 | 3.87 | 0.268 | 0.85
L7X4X3/4 | L178X102X19 | 26.2 | 7.69 | 7 | 4 | 0.75 | 1.25 | 1.25 | 1 | 2.5 | 0.55 | 0.55 | 1.87 | 37.8 | 14.8 | 8.39 | 2.21 | 9 | 5.6 | 3.01 | 1.08 | 0.855 | 1.47 | 3.97 | 3.31 | 0.324 | 1
L7X4X5/8 | L178X102X15.9 | 22.1 | 6.48 | 7 | 4 | 0.625 | 1.13 | 1.125 | 0.958 | 2.45 | 0.464 | 0.464 | 1.8 | 32.4 | 12.5 | 7.12 | 2.23 | 7.79 | 4.69 | 2.56 | 1.1 | 0.86 | 0.868 | 2.37 | 3.34 | 0.329 | 1
L7X4X1/2 | L178X102X12.7 | 17.9 | 5.25 | 7 | 4 | 0.5 | 1 | 1 | 0.91 | 2.4 | 0.376 | 0.376 | 1.74 | 26.6 | 10.2 | 5.79 | 2.25 | 6.48 | 3.77 | 2.1 | 1.11 | 0.866 | 0.456 | 1.25 | 3.37 | 0.334 | 0.97
L7X4X7/16 | L178X102X11.1 | 15.7 | 4.62 | 7 | 4 | 0.4375 | 0.938 | 0.9375 | 0.886 | 2.38 | 0.331 | 0.331 | 1.7 | 23.6 | 9.03 | 5.11 | 2.26 | 5.79 | 3.31 | 1.86 | 1.12 | 0.869 | 0.31 | 0.851 | 3.38 | 0.337 | 0.91
L7X4X3/8 | L178X102X9.5 | 13.6 | 3.98 | 7 | 4 | 0.375 | 0.875 | 0.875 | 0.861 | 2.35 | 0.286 | 0.286 | 1.67 | 20.5 | 7.81 | 4.42 | 2.27 | 5.06 | 2.84 | 1.61 | 1.12 | 0.873 | 0.198 | 0.544 | 3.4 | 0.339 | 0.84
L6X6X1 | L152X152X25.4 | 37.4 | 11 | 6 | 6 | 1 | 1.5 | 1.5 | 1.86 | 1.86 | 0.918 | 0.918 | 0.918 | 35.4 | 15.4 | 8.55 | 1.79 | 35.4 | 15.4 | 8.55 | 1.79 | 1.17 | 3.68 | 9.24 | 3.18 | 1 | 1
L6X6X7/8 | L152X152X22.2 | 33.1 | 9.75 | 6 | 6 | 0.875 | 1.38 | 1.375 | 1.81 | 1.81 | 0.813 | 0.813 | 0.813 | 31.9 | 13.7 | 7.61 | 1.81 | 31.9 | 13.7 | 7.61 | 1.81 | 1.17 | 2.51 | 6.41 | 3.21 | 1 | 1
L6X6X3/4 | L152X152X19 | 28.7 | 8.46 | 6 | 6 | 0.75 | 1.25 | 1.25 | 1.77 | 1.77 | 0.705 | 0.705 | 0.705 | 28.1 | 11.9 | 6.64 | 1.82 | 28.1 | 11.9 | 6.64 | 1.82 | 1.17 | 1.61 | 4.17 | 3.24 | 1 | 1
L6X6X5/8 | L152X152X15.9 | 24.2 | 7.13 | 6 | 6 | 0.625 | 1.13 | 1.125 | 1.72 | 1.72 | 0.594 | 0.594 | 0.594 | 24.1 | 10.1 | 5.64 | 1.84 | 24.1 | 10.1 | 5.64 | 1.84 | 1.17 | 0.955 | 2.5 | 3.28 | 1 | 1
L6X6X9/16 | L152X152X14.3 | 21.9 | 6.45 | 6 | 6 | 0.5625 | 1.06 | 1.0625 | 1.7 | 1.7 | 0.538 | 0.538 | 0.538 | 22 | 9.18 | 5.12 | 1.85 | 22 | 9.17 | 5.12 | 1.85 | 1.18 | 0.704 | 1.85 | 3.29 | 1 | 1
L6X6X1/2 | L152X152X12.7 | 19.6 | 5.77 | 6 | 6 | 0.5 | 1 | 1 | 1.67 | 1.67 | 0.481 | 0.481 | 0.481 | 19.9 | 8.22 | 4.59 | 1.86 | 19.9 | 8.22 | 4.59 | 1.86 | 1.18 | 0.501 | 1.32 | 3.31 | 1 | 1
L6X6X7/16 | L152X152X11.1 | 17.2 | 5.08 | 6 | 6 | 0.4375 | 0.938 | 0.9375 | 1.65 | 1.65 | 0.423 | 0.423 | 0.423 | 17.6 | 7.25 | 4.06 | 1.86 | 17.6 | 7.25 | 4.06 | 1.86 | 1.18 | 0.34 | 0.899 | 3.32 | 1 | 0.97
L6X6X3/8 | L152X152X9.5 | 14.9 | 4.38 | 6 | 6 | 0.375 | 0.875 | 0.875 | 1.62 | 1.62 | 0.365 | 0.365 | 0.365 | 15.4 | 6.27 | 3.51 | 1.87 | 15.4 | 6.26 | 3.51 | 1.87 | 1.19 | 0.218 | 0.575 | 3.34 | 1 | 0.91
L6X6X5/16 | L152X152X7.9 | 12.4 | 3.67 | 6 | 6 | 0.3125 | 0.813 | 0.8125 | 1.6 | 1.6 | 0.306 | 0.306 | 0.306 | 13 | 5.26 | 2.95 | 1.88 | 13 | 5.26 | 2.95 | 1.88 | 1.19 | 0.129 | 0.338 | 3.35 | 1 | 0.83
L6X4X7/8 | L152X102X22.2 | 27.2 | 7.98 | 6 | 4 | 0.875 | 1.38 | 1.375 | 1.12 | 2.12 | 0.665 | 0.665 | 1.44 | 27.7 | 12.7 | 7.13 | 1.86 | 9.7 | 6.26 | 3.37 | 1.1 | 0.854 | 2.03 | 4.04 | 2.82 | 0.421 | 1
L6X4X3/4 | L152X102X19 | 23.6 | 6.94 | 6 | 4 | 0.75 | 1.25 | 1.25 | 1.07 | 2.07 | 0.578 | 0.578 | 1.38 | 24.5 | 11.1 | 6.23 | 1.88 | 8.63 | 5.42 | 2.95 | 1.12 | 0.856 | 1.31 | 2.64 | 2.85 | 0.428 | 1
L6X4X5/8 | L152X102X15.9 | 20 | 5.86 | 6 | 4 | 0.625 | 1.13 | 1.125 | 1.03 | 2.03 | 0.488 | 0.488 | 1.31 | 21 | 9.44 | 5.29 | 1.89 | 7.48 | 4.56 | 2.52 | 1.13 | 0.859 | 0.775 | 1.59 | 2.88 | 0.435 | 1
L6X4X9/16 | L152X102X14.3 | 18.1 | 5.31 | 6 | 4 | 0.5625 | 1.06 | 1.0625 | 1 | 2 | 0.442 | 0.442 | 1.28 | 19.2 | 8.59 | 4.81 | 1.9 | 6.86 | 4.13 | 2.29 | 1.14 | 0.861 | 0.572 | 1.18 | 2.9 | 0.438 | 1
L6X4X1/2 | L152X102X12.7 | 16.2 | 4.75 | 6 | 4 | 0.5 | 1 | 1 | 0.981 | 1.98 | 0.396 | 0.396 | 1.25 | 17.3 | 7.71 | 4.31 | 1.91 | 6.22 | 3.69 | 2.06 | 1.14 | 0.864 | 0.407 | 0.843 | 2.91 | 0.44 | 1
L6X4X7/16 | L152X102X11.1 | 14.3 | 4.18 | 6 | 4 | 0.4375 | 0.938 | 0.9375 | 0.957 | 1.95 | 0.349 | 0.349 | 1.22 | 15.4 | 6.81 | 3.81 | 1.92 | 5.56 | 3.24 | 1.83 | 1.15 | 0.867 | 0.276 | 0.575 | 2.93 | 0.443 | 0.97
L6X4X3/8 | L152X102X9.5 | 12.3 | 3.61 | 6 | 4 | 0.375 | 0.875 | 0.875 | 0.933 | 1.93 | 0.301 | 0.301 | 1.19 | 13.4 | 5.89 | 3.3 | 1.93 | 4.86 | 2.79 | 1.58 | 1.16 | 0.87 | 0.177 | 0.369 | 2.94 | 0.446 | 0.91
L6X4X5/16 | L152X102X7.9 | 10.3 | 3.03 | 6 | 4 | 0.3125 | 0.813 | 0.8125 | 0.908 | 1.9 | 0.252 | 0.252 | 1.16 | 11.4 | 4.96 | 2.77 | 1.94 | 4.13 | 2.33 | 1.34 | 1.17 | 0.874 | 0.104 | 0.217 | 2.96 | 0.449 | 0.83
L6X3-1/2X1/2 | L152X89X12.7 | 15.3 | 4.5 | 6 | 3.5 | 0.5 | 1 | 1 | 0.829 | 2.07 | 0.376 | 0.376 | 1.48 | 16.6 | 7.49 | 4.23 | 1.92 | 4.24 | 2.88 | 1.59 | 0.968 | 0.756 | 0.386 | 0.779 | 2.88 | 0.343 | 1
L6X3-1/2X3/8 | L152X89X9.5 | 11.7 | 3.42 | 6 | 3.5 | 0.375 | 0.875 | 0.875 | 0.781 | 2.02 | 0.287 | 0.287 | 1.41 | 12.9 | 5.74 | 3.23 | 1.93 | 3.33 | 2.18 | 1.22 | 0.984 | 0.763 | 0.168 | 0.341 | 2.9 | 0.349 | 0.91
L6X3-1/2X5/16 | L152X89X7.9 | 9.8 | 2.87 | 6 | 3.5 | 0.3125 | 0.813 | 0.8125 | 0.756 | 2 | 0.241 | 0.241 | 1.38 | 10.9 | 4.84 | 2.72 | 1.94 | 2.84 | 1.82 | 1.03 | 0.991 | 0.767 | 0.099 | 0.201 | 2.92 | 0.352 | 0.83
L5X5X7/8 | L127X127X22.2 | 27.2 | 7.98 | 5 | 5 | 0.875 | 1.38 | 1.375 | 1.56 | 1.56 | 0.802 | 0.802 | 0.802 | 17.8 | 9.31 | 5.16 | 1.49 | 17.8 | 9.3 | 5.16 | 1.49 | 0.971 | 2.07 | 3.53 | 2.64 | 1 | 1
L5X5X3/4 | L127X127X19 | 23.6 | 6.94 | 5 | 5 | 0.75 | 1.25 | 1.25 | 1.52 | 1.52 | 0.698 | 0.698 | 0.698 | 15.7 | 8.14 | 4.52 | 1.5 | 15.7 | 8.14 | 4.52 | 1.5 | 0.972 | 1.33 | 2.32 | 2.67 | 1 | 1
L5X5X5/8 | L127X127X15.9 | 20 | 5.86 | 5 | 5 | 0.625 | 1.13 | 1.125 | 1.47 | 1.47 | 0.59 | 0.59 | 0.59 | 13.6 | 6.93 | 3.85 | 1.52 | 13.6 | 6.92 | 3.85 | 1.52 | 0.975 | 0.792 | 1.4 | 2.7 | 1 | 1
L5X5X1/2 | L127X127X12.7 | 16.2 | 4.75 | 5 | 5 | 0.5 | 1 | 1 | 1.42 | 1.42 | 0.479 | 0.479 | 0.479 | 11.3 | 5.66 | 3.15 | 1.53 | 11.3 | 5.66 | 3.15 | 1.53 | 0.98 | 0.417 | 0.744 | 2.73 | 1 | 1
L5X5X7/16 | L127X127X11.1 | 14.3 | 4.18 | 5 | 5 | 0.4375 | 0.938 | 0.9375 | 1.4 | 1.4 | 0.422 | 0.422 | 0.422 | 10 | 5 | 2.78 | 1.54 | 10 | 5 | 2.78 | 1.54 | 0.983 | 0.284 | 0.508 | 2.74 | 1 | 1
L5X5X3/8 | L127X127X9.5 | 12.3 | 3.61 | 5 | 5 | 0.375 | 0.875 | 0.875 | 1.37 | 1.37 | 0.365 | 0.365 | 0.365 | 8.76 | 4.33 | 2.41 | 1.55 | 8.76 | 4.33 | 2.41 | 1.55 | 0.986 | 0.183 | 0.327 | 2.76 | 1 | 0.98
L5X5X5/16 | L127X127X7.9 | 10.3 | 3.03 | 5 | 5 | 0.3125 | 0.813 | 0.8125 | 1.35 | 1.35 | 0.307 | 0.307 | 0.307 | 7.44 | 3.65 | 2.04 | 1.56 | 7.44 | 3.65 | 2.04 | 1.56 | 0.99 | 0.108 | 0.193 | 2.77 | 1 | 0.91
L5X3-1/2X3/4 | L127X89X19 | 19.8 | 5.81 | 5 | 3.5 | 0.75 | 1.19 | 1.1875 | 0.993 | 1.74 | 0.582 | 0.582 | 1.12 | 13.9 | 7.6 | 4.26 | 1.55 | 5.52 | 4.07 | 2.2 | 0.974 | 0.744 | 1.09 | 1.52 | 2.36 | 0.464 | 1
L5X3-1/2X5/8 | L127X89X15.9 | 16.8 | 4.92 | 5 | 3.5 | 0.625 | 1.06 | 1.0625 | 0.947 | 1.69 | 0.493 | 0.493 | 1.06 | 12 | 6.5 | 3.63 | 1.56 | 4.8 | 3.43 | 1.88 | 0.987 | 0.746 | 0.651 | 0.918 | 2.39 | 0.472 | 1
L5X3-1/2X1/2 | L127X89X12.7 | 13.6 | 4 | 5 | 3.5 | 0.5 | 0.938 | 0.9375 | 0.901 | 1.65 | 0.4 | 0.4 | 0.997 | 10 | 5.33 | 2.97 | 1.58 | 4.02 | 2.79 | 1.55 | 1 | 0.75 | 0.343 | 0.491 | 2.42 | 0.479 | 1
L5X3-1/2X3/8 | L127X89X9.5 | 10.4 | 3.05 | 5 | 3.5 | 0.375 | 0.813 | 0.8125 | 0.854 | 1.6 | 0.305 | 0.305 | 0.933 | 7.75 | 4.09 | 2.28 | 1.59 | 3.15 | 2.12 | 1.19 | 1.02 | 0.755 | 0.15 | 0.217 | 2.45 | 0.485 | 0.98
L5X3-1/2X5/16 | L127X89X7.9 | 8.7 | 2.56 | 5 | 3.5 | 0.3125 | 0.75 | 0.75 | 0.829 | 1.57 | 0.256 | 0.256 | 0.901 | 6.58 | 3.45 | 1.92 | 1.6 | 2.69 | 1.77 | 1.01 | 1.02 | 0.758 | 0.0883 | 0.128 | 2.47 | 0.489 | 0.91
L5X3-1/2X1/4 | L127X89X6.4 | 7 | 2.06 | 5 | 3.5 | 0.25 | 0.688 | 0.6875 | 0.804 | 1.55 | 0.207 | 0.207 | 0.868 | 5.36 | 2.78 | 1.55 | 1.61 | 2.2 | 1.42 | 0.816 | 1.03 | 0.761 | 0.0464 | 0.067 | 2.48 | 0.491 | 0.8
L5X3X1/2 | L127X76X12.7 | 12.8 | 3.75 | 5 | 3 | 0.5 | 0.938 | 0.9375 | 0.746 | 1.74 | 0.375 | 0.375 | 1.25 | 9.43 | 5.12 | 2.89 | 1.58 | 2.55 | 2.08 | 1.13 | 0.824 | 0.642 | 0.322 | 0.444 | 2.38 | 0.357 | 1
L5X3X7/16 | L127X76X11.1 | 11.3 | 3.31 | 5 | 3 | 0.4375 | 0.875 | 0.875 | 0.722 | 1.72 | 0.331 | 0.331 | 1.21 | 8.41 | 4.53 | 2.56 | 1.59 | 2.29 | 1.82 | 1 | 0.831 | 0.644 | 0.22 | 0.304 | 2.39 | 0.361 | 1
L5X3X3/8 | L127X76X9.5 | 9.8 | 2.86 | 5 | 3 | 0.375 | 0.813 | 0.8125 | 0.698 | 1.69 | 0.286 | 0.286 | 1.18 | 7.35 | 3.93 | 2.22 | 1.6 | 2.01 | 1.57 | 0.874 | 0.838 | 0.646 | 0.141 | 0.196 | 2.41 | 0.364 | 0.98
L5X3X5/16 | L127X76X7.9 | 8.2 | 2.4 | 5 | 3 | 0.3125 | 0.75 | 0.75 | 0.673 | 1.67 | 0.241 | 0.241 | 1.15 | 6.24 | 3.32 | 1.87 | 1.61 | 1.72 | 1.31 | 0.739 | 0.846 | 0.649 | 0.0832 | 0.116 | 2.42 | 0.368 | 0.91
L5X3X1/4 | L127X76X6.4 | 6.6 | 1.94 | 5 | 3 | 0.25 | 0.688 | 0.6875 | 0.648 | 1.64 | 0.194 | 0.194 | 1.12 | 5.09 | 2.68 | 1.51 | 1.62 | 1.41 | 1.05 | 0.6 | 0.853 | 0.652 | 0.0438 | 0.0606 | 2.43 | 0.371 | 0.8
L4X4X3/4 | L102X102X19 | 18.5 | 5.44 | 4 | 4 | 0.75 | 1.13 | 1.125 | 1.27 | 1.27 | 0.679 | 0.679 | 0.679 | 7.62 | 5.02 | 2.79 | 1.18 | 7.62 | 5.01 | 2.79 | 1.18 | 0.774 | 1.02 | 1.12 | 2.1 | 1 | 1
L4X4X5/8 | L102X102X15.9 | 15.7 | 4.61 | 4 | 4 | 0.625 | 1 | 1 | 1.22 | 1.22 | 0.576 | 0.576 | 0.576 | 6.62 | 4.28 | 2.38 | 1.2 | 6.62 | 4.28 | 2.38 | 1.2 | 0.774 | 0.61 | 0.68 | 2.13 | 1 | 1
L4X4X1/2 | L102X102X12.7 | 12.8 | 3.75 | 4 | 4 | 0.5 | 0.875 | 0.875 | 1.18 | 1.18 | 0.468 | 0.468 | 0.468 | 5.52 | 3.5 | 1.96 | 1.21 | 5.52 | 3.5 | 1.96 | 1.21 | 0.776 | 0.322 | 0.366 | 2.16 | 1 | 1
L4X4X7/16 | L102X102X11.1 | 11.3 | 3.31 | 4 | 4 | 0.4375 | 0.813 | 0.8125 | 1.15 | 1.15 | 0.413 | 0.413 | 0.413 | 4.93 | 3.1 | 1.73 | 1.22 | 4.93 | 3.1 | 1.73 | 1.22 | 0.777 | 0.22 | 0.252 | 2.18 | 1 | 1
L4X4X3/8 | L102X102X9.5 | 9.8 | 2.86 | 4 | 4 | 0.375 | 0.75 | 0.75 | 1.13 | 1.13 | 0.357 | 0.357 | 0.357 | 4.32 | 2.69 | 1.5 | 1.23 | 4.32 | 2.68 | 1.5 | 1.23 | 0.779 | 0.141 | 0.162 | 2.19 | 1 | 1
L4X4X5/16 | L102X102X7.9 | 8.2 | 2.4 | 4 | 4 | 0.3125 | 0.688 | 0.6875 | 1.11 | 1.11 | 0.3 | 0.3 | 0.3 | 3.67 | 2.26 | 1.27 | 1.24 | 3.67 | 2.26 | 1.27 | 1.24 | 0.781 | 0.0832 | 0.0963 | 2.21 | 1 | 1
L4X4X1/4 | L102X102X6.4 | 6.6 | 1.94 | 4 | 4 | 0.25 | 0.625 | 0.625 | 1.08 | 1.08 | 0.242 | 0.242 | 0.242 | 3 | 1.82 | 1.03 | 1.25 | 3 | 1.82 | 1.03 | 1.25 | 0.783 | 0.0438 | 0.0505 | 2.22 | 1 | 0.91
L4X3-1/2X1/2 | L102X89X12.7 | 11.9 | 3.5 | 4 | 3.5 | 0.5 | 0.875 | 0.875 | 0.994 | 1.24 | 0.438 | 0.438 | 0.497 | 5.3 | 3.46 | 1.92 | 1.23 | 3.76 | 2.69 | 1.5 | 1.04 | 0.716 | 0.301 | 0.302 | 2.03 | 0.75 | 1
L4X3-1/2X3/8 | L102X89X9.5 | 9.1 | 2.67 | 4 | 3.5 | 0.375 | 0.75 | 0.75 | 0.947 | 1.2 | 0.334 | 0.334 | 0.433 | 4.15 | 2.66 | 1.48 | 1.25 | 2.96 | 2.06 | 1.16 | 1.05 | 0.719 | 0.132 | 0.134 | 2.06 | 0.755 | 1
L4X3-1/2X5/16 | L102X89X7.9 | 7.7 | 2.25 | 4 | 3.5 | 0.3125 | 0.688 | 0.6875 | 0.923 | 1.17 | 0.281 | 0.281 | 0.401 | 3.53 | 2.24 | 1.25 | 1.25 | 2.52 | 1.74 | 0.98 | 1.06 | 0.721 | 0.0782 | 0.0798 | 2.08 | 0.757 | 1
L4X3-1/2X1/4 | L102X89X6.4 | 6.2 | 1.81 | 4 | 3.5 | 0.25 | 0.625 | 0.625 | 0.897 | 1.14 | 0.227 | 0.227 | 0.368 | 2.89 | 1.81 | 1.01 | 1.26 | 2.07 | 1.4 | 0.794 | 1.07 | 0.723 | 0.0412 | 0.0419 | 2.09 | 0.759 | 0.91
L4X3X5/8 | L102X76X15.9 | 13.6 | 3.89 | 4 | 3 | 0.625 | 1 | 1 | 0.867 | 1.37 | 0.498 | 0.498 | 0.81 | 6.01 | 4.08 | 2.28 | 1.23 | 2.85 | 2.45 | 1.34 | 0.845 | 0.631 | 0.529 | 0.472 | 1.91 | 0.534 | 1
L4X3X1/2 | L102X76X12.7 | 11.1 | 3.25 | 4 | 3 | 0.5 | 0.875 | 0.875 | 0.822 | 1.32 | 0.407 | 0.407 | 0.747 | 5.02 | 3.36 | 1.87 | 1.24 | 2.4 | 1.99 | 1.1 | 0.858 | 0.633 | 0.281 | 0.255 | 1.94 | 0.542 | 1
L4X3X3/8 | L102X76X9.5 | 8.5 | 2.48 | 4 | 3 | 0.375 | 0.75 | 0.75 | 0.775 | 1.27 | 0.311 | 0.311 | 0.683 | 3.94 | 2.6 | 1.44 | 1.26 | 1.89 | 1.52 | 0.851 | 0.873 | 0.636 | 0.123 | 0.114 | 1.97 | 0.551 | 1
L4X3X5/16 | L102X76X7.9 | 7.2 | 2.09 | 4 | 3 | 0.3125 | 0.688 | 0.6875 | 0.75 | 1.25 | 0.262 | 0.262 | 0.651 | 3.36 | 2.19 | 1.22 | 1.27 | 1.62 | 1.28 | 0.721 | 0.88 | 0.638 | 0.0731 | 0.0676 | 1.98 | 0.554 | 1
L4X3X1/4 | L102X76X6.4 | 5.8 | 1.69 | 4 | 3 | 0.25 | 0.625 | 0.625 | 0.725 | 1.22 | 0.211 | 0.211 | 0.618 | 2.75 | 1.77 | 0.988 | 1.27 | 1.33 | 1.03 | 0.585 | 0.887 | 0.639 | 0.0386 | 0.0356 | 1.99 | 0.558 | 0.91
L3-1/2X3-1/2X1/2 | L89X89X12.7 | 11.1 | 3.25 | 3.5 | 3.5 | 0.5 | 0.875 | 0.875 | 1.05 | 1.05 | 0.466 | 0.466 | 0.466 | 3.63 | 2.66 | 1.48 | 1.05 | 3.63 | 2.66 | 1.48 | 1.05 | 0.679 | 0.281 | 0.238 | 1.87 | 1 | 1
L3-1/2X3-1/2X7/16 | L89X89X11.1 | 9.8 | 2.87 | 3.5 | 3.5 | 0.4375 | 0.813 | 0.8125 | 1.03 | 1.03 | 0.412 | 0.412 | 0.412 | 3.25 | 2.36 | 1.32 | 1.06 | 3.25 | 2.36 | 1.32 | 1.06 | 0.681 | 0.192 | 0.164 | 1.89 | 1 | 1
L3-1/2X3-1/2X3/8 | L89X89X9.5 | 8.5 | 2.48 | 3.5 | 3.5 | 0.375 | 0.75 | 0.75 | 1 | 1 | 0.357 | 0.357 | 0.357 | 2.86 | 2.06 | 1.15 | 1.07 | 2.86 | 2.05 | 1.15 | 1.07 | 0.683 | 0.123 | 0.106 | 1.9 | 1 | 1
L3-1/2X3-1/2X5/16 | L89X89X7.9 | 7.2 | 2.09 | 3.5 | 3.5 | 0.3125 | 0.688 | 0.6875 | 0.979 | 0.979 | 0.301 | 0.301 | 0.301 | 2.44 | 1.74 | 0.969 | 1.08 | 2.44 | 1.74 | 0.969 | 1.08 | 0.685 | 0.0731 | 0.0634 | 1.92 | 1 | 1
L3-1/2X3-1/2X1/4 | L89X89X6.4 | 5.8 | 1.69 | 3.5 | 3.5 | 0.25 | 0.625 | 0.625 | 0.954 | 0.954 | 0.243 | 0.243 | 0.243 | 2 | 1.41 | 0.787 | 1.09 | 2 | 1.41 | 0.787 | 1.09 | 0.688 | 0.0386 | 0.0334 | 1.93 | 1 | 0.97
L3-1/2X3X1/2 | L89X76X12.7 | 10.2 | 3 | 3.5 | 3 | 0.5 | 0.875 | 0.875 | 0.869 | 1.12 | 0.431 | 0.431 | 0.48 | 3.45 | 2.61 | 1.45 | 1.07 | 2.32 | 1.97 | 1.09 | 0.877 | 0.618 | 0.26 | 0.191 | 1.75 | 0.713 | 1
L3-1/2X3X7/16 | L89X76X11.1 | 9.1 | 2.65 | 3.5 | 3 | 0.4375 | 0.813 | 0.8125 | 0.846 | 1.09 | 0.382 | 0.382 | 0.446 | 3.1 | 2.32 | 1.29 | 1.08 | 2.09 | 1.75 | 0.971 | 0.885 | 0.62 | 0.178 | 0.132 | 1.76 | 0.717 | 1
L3-1/2X3X3/8 | L89X76X9.5 | 7.9 | 2.3 | 3.5 | 3 | 0.375 | 0.75 | 0.75 | 0.823 | 1.07 | 0.331 | 0.331 | 0.411 | 2.73 | 2.03 | 1.12 | 1.09 | 1.84 | 1.52 | 0.847 | 0.892 | 0.622 | 0.114 | 0.0858 | 1.78 | 0.72 | 1
L3-1/2X3X5/16 | L89X76X7.9 | 6.6 | 1.93 | 3.5 | 3 | 0.3125 | 0.688 | 0.6875 | 0.798 | 1.05 | 0.279 | 0.279 | 0.375 | 2.33 | 1.72 | 0.951 | 1.09 | 1.58 | 1.28 | 0.718 | 0.9 | 0.624 | 0.068 | 0.0512 | 1.79 | 0.722 | 1
L3-1/2X3X1/4 | L89X76X6.4 | 5.4 | 1.56 | 3.5 | 3 | 0.25 | 0.625 | 0.625 | 0.773 | 1.02 | 0.226 | 0.226 | 0.336 | 1.92 | 1.39 | 0.773 | 1.1 | 1.3 | 1.04 | 0.585 | 0.908 | 0.628 | 0.036 | 0.027 | 1.8 | 0.725 | 0.97
L3-1/2X2-1/2X1/2 | L89X64X12.7 | 9.4 | 2.75 | 3.5 | 2.5 | 0.5 | 0.875 | 0.875 | 0.701 | 1.2 | 0.395 | 0.395 | 0.736 | 3.24 | 2.52 | 1.41 | 1.08 | 1.36 | 1.39 | 0.756 | 0.701 | 0.532 | 0.234 | 0.159 | 1.66 | 0.485 | 1
L3-1/2X2-1/2X3/8 | L89X64X9.5 | 7.2 | 2.11 | 3.5 | 2.5 | 0.375 | 0.75 | 0.75 | 0.655 | 1.15 | 0.303 | 0.303 | 0.668 | 2.56 | 1.96 | 1.09 | 1.1 | 1.09 | 1.07 | 0.589 | 0.716 | 0.535 | 0.103 | 0.0714 | 1.69 | 0.495 | 1
L3-1/2X2-1/2X5/16 | L89X64X7.9 | 6.1 | 1.78 | 3.5 | 2.5 | 0.3125 | 0.688 | 0.6875 | 0.632 | 1.13 | 0.256 | 0.256 | 0.633 | 2.2 | 1.67 | 0.925 | 1.11 | 0.937 | 0.9 | 0.501 | 0.723 | 0.538 | 0.0611 | 0.0426 | 1.71 | 0.5 | 1
L3-1/2X2-1/2X1/4 | L89X64X6.4 | 4.9 | 1.44 | 3.5 | 2.5 | 0.25 | 0.625 | 0.625 | 0.607 | 1.1 | 0.207 | 0.207 | 0.596 | 1.81 | 1.36 | 0.753 | 1.12 | 0.775 | 0.728 | 0.41 | 0.731 | 0.541 | 0.0322 | 0.0225 | 1.72 | 0.504 | 0.97
L3X3X1/2 | L76X76X12.7 | 9.4 | 2.75 | 3 | 3 | 0.5 | 0.875 | 0.875 | 0.929 | 0.929 | 0.458 | 0.458 | 0.458 | 2.2 | 1.91 | 1.06 | 0.895 | 2.2 | 1.91 | 1.06 | 0.895 | 0.58 | 0.23 | 0.144 | 1.59 | 1 | 1
L3X3X7/16 | L76X76X11.1 | 8.3 | 2.43 | 3 | 3 | 0.4375 | 0.813 | 0.8125 | 0.907 | 0.907 | 0.405 | 0.405 | 0.405 | 1.98 | 1.7 | 0.946 | 0.903 | 1.98 | 1.7 | 0.946 | 0.903 | 0.58 | 0.157 | 0.1 | 1.6 | 1 | 1
L3X3X3/8 | L76X76X9.5 | 7.2 | 2.11 | 3 | 3 | 0.375 | 0.75 | 0.75 | 0.884 | 0.884 | 0.351 | 0.351 | 0.351 | 1.75 | 1.48 | 0.825 | 0.91 | 1.75 | 1.48 | 0.825 | 0.91 | 0.581 | 0.101 | 0.0652 | 1.62 | 1 | 1
L3X3X5/16 | L76X76X7.9 | 6.1 | 1.78 | 3 | 3 | 0.3125 | 0.688 | 0.6875 | 0.86 | 0.86 | 0.296 | 0.296 | 0.296 | 1.5 | 1.26 | 0.699 | 0.918 | 1.5 | 1.25 | 0.699 | 0.918 | 0.583 | 0.0597 | 0.039 | 1.64 | 1 | 1
L3X3X1/4 | L76X76X6.4 | 4.9 | 1.44 | 3 | 3 | 0.25 | 0.625 | 0.625 | 0.836 | 0.836 | 0.239 | 0.239 | 0.239 | 1.23 | 1.02 | 0.569 | 0.926 | 1.23 | 1.02 | 0.569 | 0.926 | 0.585 | 0.0313 | 0.0206 | 1.65 | 1 | 1
L3X3X3/16 | L76X76X4.8 | 3.71 | 1.09 | 3 | 3 | 0.1875 | 0.563 | 0.5625 | 0.812 | 0.812 | 0.181 | 0.181 | 0.181 | 0.948 | 0.774 | 0.433 | 0.933 | 0.948 | 0.774 | 0.433 | 0.933 | 0.586 | 0.0136 | 0.00899 | 1.67 | 1 | 0.91
L3X2-1/2X1/2 | L76X64X12.7 | 8.5 | 2.5 | 3 | 2.5 | 0.5 | 0.875 | 0.875 | 0.746 | 0.995 | 0.418 | 0.418 | 0.494 | 2.07 | 1.86 | 1.03 | 0.91 | 1.29 | 1.34 | 0.736 | 0.718 | 0.516 | 0.213 | 0.112 | 1.46 | 0.666 | 1
L3X2-1/2X7/16 | L76X64X11.1 | 7.6 | 2.21 | 3 | 2.5 | 0.4375 | 0.813 | 0.8125 | 0.724 | 0.972 | 0.37 | 0.37 | 0.462 | 1.87 | 1.66 | 0.921 | 0.917 | 1.17 | 1.19 | 0.656 | 0.724 | 0.516 | 0.146 | 0.0777 | 1.48 | 0.671 | 1
L3X2-1/2X3/8 | L76X64X9.5 | 6.6 | 1.92 | 3 | 2.5 | 0.375 | 0.75 | 0.75 | 0.701 | 0.949 | 0.321 | 0.321 | 0.43 | 1.65 | 1.45 | 0.803 | 0.924 | 1.03 | 1.03 | 0.573 | 0.731 | 0.517 | 0.0943 | 0.0507 | 1.49 | 0.675 | 1
L3X2-1/2X5/16 | L76X64X7.9 | 5.6 | 1.67 | 3 | 2.5 | 0.3125 | 0.688 | 0.6875 | 0.677 | 0.925 | 0.271 | 0.271 | 0.397 | 1.41 | 1.23 | 0.681 | 0.932 | 0.888 | 0.873 | 0.487 | 0.739 | 0.518 | 0.056 | 0.0304 | 1.51 | 0.679 | 1
L3X2-1/2X1/4 | L76X64X6.4 | 4.5 | 1.31 | 3 | 2.5 | 0.25 | 0.625 | 0.625 | 0.653 | 0.9 | 0.22 | 0.22 | 0.363 | 1.16 | 1 | 0.555 | 0.94 | 0.734 | 0.707 | 0.397 | 0.746 | 0.52 | 0.0296 | 0.0161 | 1.52 | 0.683 | 1
L3X2-1/2X3/16 | L76X64X4.8 | 3.39 | 0.996 | 3 | 2.5 | 0.1875 | 0.563 | 0.5625 | 0.627 | 0.874 | 0.167 | 0.167 | 0.328 | 0.899 | 0.761 | 0.423 | 0.947 | 0.568 | 0.536 | 0.303 | 0.753 | 0.521 | 0.013 | 0.00705 | 1.54 | 0.687 | 0.91
L3X2X1/2 | L76X51X12.7 | 7.7 | 2.25 | 3 | 2 | 0.5 | 0.813 | 0.8125 | 0.58 | 1.08 | 0.377 | 0.377 | 0.736 | 1.92 | 1.78 | 1 | 0.922 | 0.667 | 0.887 | 0.47 | 0.543 | 0.425 | 0.192 | 0.0908 | 1.39 | 0.413 | 1
L3X2X3/8 | L76X51X9.5 | 5.9 | 1.73 | 3 | 2 | 0.375 | 0.688 | 0.6875 | 0.535 | 1.03 | 0.291 | 0.291 | 0.668 | 1.54 | 1.39 | 0.779 | 0.937 | 0.539 | 0.679 | 0.368 | 0.555 | 0.426 | 0.0855 | 0.0413 | 1.42 | 0.426 | 1
L3X2X5/16 | L76X51X7.9 | 5 | 1.46 | 3 | 2 | 0.3125 | 0.625 | 0.625 | 0.511 | 1.01 | 0.247 | 0.247 | 0.633 | 1.32 | 1.19 | 0.662 | 0.945 | 0.467 | 0.572 | 0.314 | 0.562 | 0.428 | 0.051 | 0.0248 | 1.43 | 0.432 | 1
L3X2X1/4 | L76X51X6.4 | 4.1 | 1.19 | 3 | 2 | 0.25 | 0.563 | 0.5625 | 0.487 | 0.98 | 0.2 | 0.2 | 0.596 | 1.09 | 0.969 | 0.541 | 0.953 | 0.39 | 0.463 | 0.258 | 0.569 | 0.431 | 0.027 | 0.0132 | 1.45 | 0.437 | 1
L3X2X3/16 | L76X51X4.8 | 3.07 | 0.902 | 3 | 2 | 0.1875 | 0.5 | 0.5 | 0.462 | 0.952 | 0.153 | 0.153 | 0.556 | 0.847 | 0.743 | 0.414 | 0.961 | 0.305 | 0.351 | 0.198 | 0.577 | 0.435 | 0.0119 | 0.00576 | 1.46 | 0.442 | 0.91
L2-1/2X2-1/2X1/2 | L64X64X12.7 | 7.7 | 2.25 | 2.5 | 2.5 | 0.5 | 0.75 | 0.75 | 0.803 | 0.803 | 0.45 | 0.45 | 0.45 | 1.22 | 1.29 | 0.716 | 0.735 | 1.22 | 1.29 | 0.716 | 0.735 | 0.481 | 0.188 | 0.0791 | 1.3 | 1 | 1
L2-1/2X2-1/2X3/8 | L64X64X9.5 | 5.9 | 1.73 | 2.5 | 2.5 | 0.375 | 0.625 | 0.625 | 0.758 | 0.758 | 0.347 | 0.347 | 0.347 | 0.972 | 1.01 | 0.558 | 0.749 | 0.972 | 1 | 0.558 | 0.749 | 0.481 | 0.0833 | 0.0362 | 1.33 | 1 | 1
L2-1/2X2-1/2X5/16 | L64X64X7.9 | 5 | 1.46 | 2.5 | 2.5 | 0.3125 | 0.563 | 0.5625 | 0.735 | 0.735 | 0.293 | 0.293 | 0.293 | 0.837 | 0.853 | 0.474 | 0.756 | 0.837 | 0.853 | 0.474 | 0.756 | 0.481 | 0.0495 | 0.0218 | 1.35 | 1 | 1
L2-1/2X2-1/2X1/4 | L64X64X6.4 | 4.1 | 1.19 | 2.5 | 2.5 | 0.25 | 0.5 | 0.5 | 0.711 | 0.711 | 0.237 | 0.237 | 0.237 | 0.692 | 0.695 | 0.387 | 0.764 | 0.692 | 0.694 | 0.387 | 0.764 | 0.482 | 0.0261 | 0.0116 | 1.36 | 1 | 1
L2-1/2X2-1/2X3/16 | L64X64X4.8 | 3.07 | 0.9 | 2.5 | 2.5 | 0.1875 | 0.438 | 0.4375 | 0.687 | 0.687 | 0.18 | 0.18 | 0.18 | 0.535 | 0.529 | 0.295 | 0.771 | 0.535 | 0.528 | 0.295 | 0.771 | 0.482 | 0.0114 | 0.0051 | 1.38 | 1 | 0.98
L2-1/2X2X3/8 | L64X51X9.5 | 5.3 | 1.55 | 2.5 | 2 | 0.375 | 0.625 | 0.625 | 0.578 | 0.826 | 0.311 | 0.311 | 0.425 | 0.914 | 0.982 | 0.546 | 0.766 | 0.513 | 0.657 | 0.361 | 0.574 | 0.419 | 0.0746 | 0.0268 | 1.22 | 0.612 | 1
L2-1/2X2X5/16 | L64X51X7.9 | 4.5 | 1.31 | 2.5 | 2 | 0.3125 | 0.563 | 0.5625 | 0.555 | 0.803 | 0.264 | 0.264 | 0.391 | 0.79 | 0.839 | 0.465 | 0.774 | 0.446 | 0.557 | 0.309 | 0.581 | 0.42 | 0.0444 | 0.0162 | 1.23 | 0.618 | 1
L2-1/2X2X1/4 | L64X51X6.4 | 3.62 | 1.06 | 2.5 | 2 | 0.25 | 0.5 | 0.5 | 0.532 | 0.779 | 0.214 | 0.214 | 0.356 | 0.656 | 0.688 | 0.381 | 0.782 | 0.372 | 0.454 | 0.253 | 0.589 | 0.423 | 0.0235 | 0.00868 | 1.25 | 0.624 | 1
L2-1/2X2X3/16 | L64X51X4.8 | 2.75 | 0.809 | 2.5 | 2 | 0.1875 | 0.438 | 0.4375 | 0.508 | 0.754 | 0.164 | 0.164 | 0.318 | 0.511 | 0.529 | 0.293 | 0.79 | 0.292 | 0.347 | 0.195 | 0.597 | 0.426 | 0.0103 | 0.00382 | 1.26 | 0.628 | 0.98
L2-1/2X1-1/2X1/4 | L64X38X6.4 | 3.22 | 0.938 | 2.5 | 1.5 | 0.25 | 0.5 | 0.5 | 0.372 | 0.866 | 0.189 | 0.189 | 0.606 | 0.594 | 0.644 | 0.364 | 0.792 | 0.16 | 0.261 | 0.142 | 0.411 | 0.321 | 0.0209 | 0.00694 | 1.19 | 0.354 | 1
L2-1/2X1-1/2X3/16 | L64X38X4.8 | 2.47 | 0.715 | 2.5 | 1.5 | 0.1875 | 0.438 | 0.4375 | 0.347 | 0.839 | 0.145 | 0.145 | 0.568 | 0.464 | 0.497 | 0.28 | 0.801 | 0.126 | 0.198 | 0.11 | 0.418 | 0.324 | 0.00921 | 0.00306 | 1.2 | 0.36 | 0.98
L2X2X3/8 | L51X51X9.5 | 4.7 | 1.36 | 2 | 2 | 0.375 | 0.625 | 0.625 | 0.632 | 0.632 | 0.342 | 0.342 | 0.342 | 0.476 | 0.629 | 0.348 | 0.591 | 0.476 | 0.628 | 0.348 | 0.591 | 0.386 | 0.0658 | 0.0174 | 1.05 | 1 | 1
L2X2X5/16 | L51X51X7.9 | 3.92 | 1.15 | 2 | 2 | 0.3125 | 0.563 | 0.5625 | 0.609 | 0.609 | 0.29 | 0.29 | 0.29 | 0.414 | 0.537 | 0.298 | 0.598 | 0.414 | 0.536 | 0.298 | 0.598 | 0.386 | 0.0393 | 0.0106 | 1.06 | 1 | 1
L2X2X1/4 | L51X51X6.4 | 3.19 | 0.938 | 2 | 2 | 0.25 | 0.5 | 0.5 | 0.586 | 0.586 | 0.236 | 0.236 | 0.236 | 0.346 | 0.44 | 0.244 | 0.605 | 0.346 | 0.44 | 0.244 | 0.605 | 0.387 | 0.0209 | 0.00572 | 1.08 | 1 | 1
L2X2X3/16 | L51X51X4.8 | 2.44 | 0.715 | 2 | 2 | 0.1875 | 0.438 | 0.4375 | 0.561 | 0.561 | 0.18 | 0.18 | 0.18 | 0.271 | 0.338 | 0.188 | 0.612 | 0.271 | 0.338 | 0.188 | 0.612 | 0.389 | 0.00921 | 0.00254 | 1.09 | 1 | 1
L2X2X1/8 | L51X51X3.2 | 1.65 | 0.484 | 2 | 2 | 0.125 | 0.375 | 0.375 | 0.534 | 0.534 | 0.123 | 0.123 | 0.123 | 0.189 | 0.23 | 0.129 | 0.62 | 0.189 | 0.23 | 0.129 | 0.62 | 0.391 | 0.00293 | 0.000789 | 1.1 | 1 | 0.91