## Revision History
Date | User | Comments
April 19, 2011 |  | Started Workbook
Set up Calculation of BMs for twin span floor beams
Set up safe spans for timber joists for office loading.

## Bending Moments
Two Span Simply Supported Beams
Span 1 |  | 7.1 | m
Span 2 |  | 7.8 | m
Main Beam Spacing |  | 2.4 | m
Main Beam Weight |  | 70 | kg/m
Dead Load of floor excl heating slab |  | 2.78 | kN/m2
Thickness of Heating slab |  | 50 | mm
Density of heating slab |  | 24 | kN/m3
Live Load (Office for General Use) |  | 2.5 | kN/m2
Partition Load |  | 1 | kN/m2
Weight of main beams |  | 0.28613 | kN/m2
Weight of heating screed | Whs = | 1.2 | kN/m2
Total Dead Load of floor | γ5 = | 5.2661 | kN/m2
Dead Load factor |  | 1.4
Live Load factor |  | 1.6
Total unfact. D+L of floor |  | 7.7661 | kN/m2
Total Ult. D + L Load |  | 11.3726 | kN/m2
Total unfact. D+L load on main beams |  | 18.6387 | kN/m
Total Ult. D + L load on main beams |  | 27.2942 | kN/m
SS Ult. Mom Span 1 |  | 171.9875 | kN-m
SS Ult. Mom Span 2 |  | 207.5722 | kN-m
End Reaction UF Span 1 |  | 66.1674 | kN
End Reaction UF Span 2 |  | 72.6909 | kN
Load on Cental column from 1 & 2 UF |  | 138.8583 | kN
= 2.5+5.3
= 1.4 · 5.3+1.6 · 2.5
= 7.8 · 2.4
= 11.4 · 2.4
= 27 · 7.12 / 8
= 27 · 7.82 / 8
= 19 · 7.1 / 2
= 19 · 7.8 / 2
= #CellD26 not named# + #CellD25 not named#

## Sheet2
Safe spans for timber joists | Spacing |  | Load (kN/m2)
in metres |  |  | 4.7
220x40 C16 | 400 | mm | 2.8
220x40 C24 | 400 | mm | 3.4
``

## Sheet3
``

## Sheet1
``

## Sheet3 (2)
``